## Start
RISKOFDERM Potential Dermal Exposure Model (version 2.2.1, November 2014)
© TNO/HSL, 2006, 2008, 2014
This is the second version of the RISKOFDERM potential dermal exposure model.
The calculated results are slightly different from the first version, because the parameters have been recalculated with a mixed-effect model.
Also, the model now contains the option to print-out an overview of the results.
More information is presented with the model parameters and with the print-out of results on the validity_boundaries of the model.
You may use the model outside of the presented validity-boundaries. However, you should be more careful in interpreting the results.
For more explanation on the working of the model, see the sheet "Explanation"
For changes compared to previous versions and a description of the validity boundaries of the model, see the sheet "Changes and validity"
Important new message on use rates:
Due to the fact that 'use rate' was implemented as a factor on top of another determinant in the filling/mixing/loading equation for liquids,
an increasingly lower use rate below 1 L/min in that model leads to increasingly higher results. This is not realistic.
Therefore, it is recommended not to use liquid use rates lower than 1 L/min in Filling, mixing and loading of liquids.
Start with choosing a relevant process in the next sheet
Explanation / show changes and validity ranges
Look at sheet | Explanation | for a brief explanation of how to work with this model
Look at sheet | Changes and validity | for a brief description of changes after version 1.0 and for some information on the validity ranges of the model

## Process (hidden)
Give a name to the assessment if you want to:
Choose the relevant process for the assessment
| Filling, mixing or loading refers to: | weighing of powders, dumping of powders from bags of drums
pumping of liquids, pouring of liquids, scooping of liquids or pastes, etc
the purpose is to transfer product from one container to another
| Wiping refers to: | wiping surfaces with a liquid (preparation), including e.g. cleaning agents
wiping is done with a sponge or cloth or rag, or another tool without handle
the purpose is to spread the product over the surface
| Dispersion with hand-held tools refers to: | dispersion of products or substances by using a brush, comb, rake, roller
or other tool with a handle; the purpose is to spread the product over a surface.
| Spraying refers to: | spray application of products such as paints, glues, cleaning agents
hosing down with water using a normal water line under normal pressure
is not included.
| Immersion refers to: | Immersing objects in chemicals, where the exposure is to the chemicals
in which the product is immersed and not to substances coming from the object.
| Mechanical treatment refers to: | treatment of solid objects leading to emission of substances.
This relates to substances emitted from the solid objects, e.g. wood dust,
but also to substances used in the process of treatment, e.g. metal working fluids.

## Fillmixload (hidden)
Filling, mixing or loading (DEO unit 1)
You can move the input messages with the input fields by dragging and dropping |  |  | Scroll down to see the remainder! | values used for calculations
Question | Answer | Additional explanation | Measured range | result | meaning
|  |  | as basis for model | [7 empty] | 1e-06
What is the quality of the ventilation related to the task done? | Normal or good ventilation | Good (mechanical) ventilation and/or proper local exhaust ventilation |  | 1 | Poor ventilation |  | Fillmixload_medianratehands | 8.293 | 8 | Fillmixload_digitmedianratehands | 1e-05 | 8.29 | Fillmixload_medianhandsraterounded
[5 empty] | Normal or good ventilation |  | Fillmixload_medianratebody |  | #N/A | Fillmixload_digitmedianratebody | 0.0001 | #N/A | Fillmixload_medianbodyraterounded
[7 empty] | Fillmixload_percentileratehands | 71.9962 | 9 | Fillmixload_digitpercentileratehands | 0.001 | 72 | Fillmixload_percentilehandsraterounded
What is the frequency of (skin) contact with the contaminant? | More than rare contact | It happens on average once or more per scenario |  | 1 | Rare contact |  | Fillmixload_percentileratebody |  | #N/A | Fillmixload_digitpercentileratebody | 0.01 | #N/A | Fillmixload_percentilebodyraterounded
More than rare contact
What kind of (skin) contact with the contaminant occurs? | Light contact | Touching of contaminated surfaces and/or limited deposition of dust or aerosols |  | 0.36 | Light contact |  | Fillmixload_medianloadinghands | 497.5774 | 10 | Fillmixload_digitmedianloadinghands | 0.1 | 498 | Fillmixload_medianhandsloadingrounded
[5 empty] | More than light contact |  | Fillmixload_medianloadingbody |  | #N/A | Fillmixload_digitmedianloadingbody | 1 | #N/A | Fillmixload_medianbodyloadingrounded
What type of product is handled? | Liquid | The product handled is a liquid |  | 29.1 | Liquid |  | Fillmixload_percentileloadinghands | 4319.7742 | 11 | Fillmixload_digitpercentileloadinghands | 10 | 4320 | Fillmixload_percentilehandsloadingrounded
[5 empty] | Low or moderately dusty solid |  | Fillmixload_percentileloadingbody |  | #N/A | Fillmixload_digitpercentileloadingbody | 100 | #N/A | Fillmixload_percentilebodyloadingrounded
[5 empty] | Highly dusty solid | [5 empty] | 1000
Are significant amounts of aerosols or splashes generated in the task? | No | Task does not lead to substantial interaction between product and air, nor to dropping of product on a hard surface |  | 1 | Yes | [5 empty] | 10000
[5 empty] | No | [5 empty] | 100000
What is the level of automation of the task done by the worker? | Automated or semi-automated task | The task is largely done by a machine and the interaction of the worker with either package, contaminated installation or product is limited |  | 0.19 | Manual task | [5 empty] | 1000000
Automated or semi-automated task
What is the use rate of the product? | 100 | L/min | 0,56-225 kg/min for powders; 0,008-257 L/min for liquids; however, below 1 L/min model leads to unrealistic results | 100 | apprate_fillmixload
Scroll up or down
Percentile for the exposure rate distribution to be assessed | 90 | percentile | The sheet "Fillmixload_results" provides an overview of the results of this assessment | 9000% | Fillmixload_percentile
| median | percentile distribution
Resulting exposure rate hands | 8.29 | 72 | μL/min or mg/min
Resulting exposure rate body | only hand exposure is estimated with this model |  | μL/min or mg/min |  |  | 1.3393
What is the cumulative duration of the scenario during a shift? | 60 | minutes | 1-20 min for powders; 0,33-125 for liquids | 60 | Fillmixload_cumulativeduration
| median | percentile distribution
Exposure loading per shift hands | 498 | 4320 | μL or mg
Exposure loading per shift body | only hand exposure is estimated with this model |  | μL or mg
See the guidance for some remarks on different criteria for the performance of the model.
No model for potential body exposure is available for this scenario due to lack of data |  |  | Scroll up or down
Note on B5: Poor ventilation can also be: part of the worker is between the source of emitted product and the inlet of the ventilation. Normal or good ventilation leads to an airflow from the source away from the worker, e.g. by LEV or by properly working mechanical or natural room ventilation
Note on B8: An example of more than rare skin contact occurs if many different objects have to be handled within a scenario and several of these objects have contamination at the site of contact. An example of frequent skin contact is dumping powders from drums. Rare contact occurs if it is uncommon that the handled objects are contaminated. An example is handling closed cans of paint at the end of a filling station.
Note on B10: Light contact is e.g. just transporting packaging (either open or closed) that is generally not heavily contaminated. More than light contact occurs e.g. when aerosol falls onto the worker. Another example is when the objects to be handled are clearly contaminated. A third example is when the handling of an object containing liquids leads to spills falling onto the worker.
Note on B12: This question refers to the product, not to the task! For pastes: choose liquid. For granules and pellets and similar product types: choose "low or moderately dusty"; some types of powders are also moderately dusty. Choose "highly dusty" if handling a powder clearly leads to a substantial emission of fine dust in the air.
Note on B15: This question relates to the task, not to the product. Examples of tasks leading to no significant amounts of aerosols or splashes: - careful pouring of viscous liquids - very careful weighing in which the product is slowly flowing from the scoop without interaction with the air and without dropping over several centimeters. Examples of tasks with significant amounts of aerosols or splashes: - pouring liquids in which the liquids travel through the air and drop on a surface - dumping of powders from bags or drums - weighing and dumping of powders in which the powder travels through the air and drops on a surface
Note on B17: (Semi-)automated tasks are e.g.: - filling of cans with paints in which the worker has to arrange for a good transport of the cans to and from the filling spout; Examples of manual tasks are: - emptying a bucket of liquids by hand into a mixer; - opening bags and dumping the contants into a reactor
Note on B20: The use rate is the amount of product handled per minute. Median values in measured sets: liquids = 1, solids = 42,5

## Fillmixload_results (hidden)
Inputs |  |  | Warnings
What is the quality of the ventilation? |  | Normal or good ventilation
What is the frequency of skin contact with the contamination? |  | More than rare contact
What kind of skin contact occurs? |  | Light contact
What type of product is handled? |  | Liquid
Do significant amounts of aerosols occur? |  | No
What is the level of automation of the task? |  | Automated or semi-automated task
Application rate of product (L/min or kg/min) |  | 100
Cumulative duration of scenario per shift (min) |  | 60
See the guidance for some remarks on different criteria for the performance of the model.
Results - percentiles | Hands (820 cm2)
| Hands rate (μL/min or mg/min) | Hands loading (μL or mg) | Remarks
10% | 0.95489 | 57.2935
20% | 2.0052 | 120.3116
30% | 3.4236 | 205.4178
40% | 5.4076 | 324.4561
50% | 8.29 | 497.4
60% | 12.7088 | 762.5277
70% | 20.0735 | 1204.4075
80% | 34.273 | 2056.3826
90% | 71.9706 | 4318.2338
95% | 132.8113 | 7968.6786
99% | 419.1382 | 25148.2893 | May be unrealistic

## Wiping (hidden)
Manual dispersion of a product (i.e. wiping) (DEO unit 2)
You can move the input messages with the input fields by dragging and dropping |  |  |  | values used for calculations
Question | Answer | Additional explanation | Measured range | result | meaning | parameter
|  |  | as basis for model | [8 empty] | 1e-06
Does the body have extensive contact with freshly wiped surfaces? | Yes | This only refers to extensive contact of the body, not of the hands! |  | 32.2 | Yes | Extensivebodycontact |  | Wiping_medianratehands | 815 | 10 | Wiping_digitmedianratehands | 1e-05 | 815 | Wiping_medianhandsraterounded
|  |  |  | 0.082 | No | Bodyeffect | Wiping_GSDhands | Wiping_medianratebody | 2151.926 | 11 | Wiping_digitmedianratebody | 0.0001 | 2150 | Wiping_medianbodyraterounded
[8 empty] | Wiping_percentileratehands | 4058.9048 | 11 | Wiping_digitpercentileratehands | 0.001 | 4060 | Wiping_percentilehandsraterounded
What is the application rate of the product? | 1 | L/min | 0,0017-1,18 L/min | 1 |  | applicationrate |  | Wiping_percentileratebody | 20473.8574 | 12 | Wiping_digitpercentileratebody | 0.01 | 20500 | Wiping_percentilebodyraterounded
Application rates
|  |  | above 0.22 L/min | 0 |  | lnapplicationrate |  | Wiping_medianloadinghands | 391200 | 13 | Wiping_digitmedianloadinghands | 0.1 | 391000 | Wiping_medianhandsloadingrounded
Percentile for the exposure rate distribution to be assessed | 90 | percentile | occurred for up to |  |  |  |  | Wiping_medianloadingbody | 1032924.48 | 14 | Wiping_digitmedianloadingbody | 1 | 1030000 | Wiping_medianbodyloadingrounded
|  |  | 20 min only |  |  |  |  | Wiping_percentileloadinghands | 1948274.2928 | 14 | Wiping_digitpercentileloadinghands | 10 | 1950000 | Wiping_percentilehandsloadingrounded
| median | percentile distribution | [5 empty] | Wiping_percentileloadingbody | 9827451.5303 | 14 | Wiping_digitpercentileloadingbody | 100 | 9830000 | Wiping_percentilebodyloadingrounded
Resulting exposure rate hands | 815 | 4060 | μL/min | 815 |  | intercept | [5 empty] | 1000
Resulting exposure rate body | 2150 | 20500 | μL/min | [8 empty] | 10000
|  |  |  | 3.5 |  | GSDhands | [5 empty] | 100000
What is the cumulative duration of the scenario during a shift? | 480 | minutes | 5-35 min | 5.8 |  | GSDbody | [5 empty] | 1000000
Model was based on values up to 35 minutes!
| median | percentile distribution
Exposure loading per shift hands | 391000 | 1950000 | μL/min
Exposure loading per shift body | 1030000 | 9830000 | μL/min
The model performs quite reasonable according to the different criteria (see the guidance).
The median exposure loading per shift for hands is higher than what is considered reasonable. Use this result with caution!
The median exposure loading per shift for body is higher than what is considered reasonable. Use this result with caution!
The 'percentile distribution' exposure loading per shift for hands is higher than what is considered reasonable. Use this result with caution!
The 'percentile distribution' exposure loading per shift for body is higher than what is considered reasonable. Use this result with caution!
Application rate higher than found in the data set for this duration
Note on B5: Extensive contact can occur if some parts of the surface cannot be easily reached, or if the worker has to wipe surfaces in a space with limited room to move. An example is manual wiping of trucks, buses or MPVs. In this scenario, by default the hands have extensive contact with the product.
Note on A28: A combination of high application rate and long duration did not occur in the measured data. Therefore, the validity of the model for this combination is uncertain

## Wiping_results (hidden)
Inputs |  |  | Warnings
Extensive body contact with freshly wiped surfaces? |  | Yes
Application rate of product (L/min) |  | 1
Cumulative duration of scenario per shift (min) |  | 480 | Model was based on values up to 35 minutes!
Application rate higher than found in the data set for this duration
The model performs quite reasonable according to the different criteria (see the guidance).
Results - percentiles | Hands (820 cm2) |  | Body (18720 cm2)
| Hands rate (μL/min) | Hands loading (mg) | Body rate (μL/min) | Body loading (mg)
10% | 163.6464 | 78550.2537 | 225.978 | 108469.4297 | May be unrealistic
20% | 283.9608 | 136301.1837 | 489.69 | 235051.2081 | May be unrealistic
30% | 422.5208 | 202809.9625 | 855.2566 | 410523.1627 | May be unrealistic
40% | 593.3617 | 284813.6393 | 1377.2925 | 661100.4103 | May be unrealistic
50% | 815 | 391200 | 2150 | 1032000 | May be unrealistic
60% | 1119.4267 | 537324.8289 | 3356.2224 | 1610986.748 | May be unrealistic
70% | 1572.053 | 754585.4164 | 5404.8107 | 2594309.1568 | May be unrealistic
80% | 2339.1433 | 1122788.7817 | 9439.6452 | 4531029.6799 | May be unrealistic
90% | 4058.9048 | 1948274.2928 | 20455.533 | 9818655.8414 | May be unrealistic
95% | 6398.3782 | 3071221.5197 | 38740.5484 | 18595463.2264 | May be unrealistic
99% | 15026.1994 | 7212575.7012 | 128362.3176 | 61613912.4453 | May be unrealistic

## Wiping (prob) (hidden)
Manual dispersion of a product (i.e. wiping) (DEO unit 2)
| You can move the input messages with the input fields by dragging and dropping |  |  |  | values used for calculations
| Question | Answer | Additional explanation | Measured range | result | meaning | parameter
|  |  |  | as basis for model | [7 empty] | 1e-06
| Does the body have extensive contact with freshly wiped surfaces? | Yes | This only refers to extensive contact of the body, not of the hands! |  | #NAME? | #NAME? | Extensivebodycontact | Wiping_medianratehands | #NAME? | #NAME? | Wiping_digitmedianratehands | 1e-05 | #NAME? | Wiping_medianhandsraterounded
[5 empty] | 0.082 |  | Bodyeffect | Wiping_medianratebody | #NAME? | #NAME? | Wiping_digitmedianratebody | 0.0001 | #NAME? | Wiping_medianbodyraterounded
| What is the mean of the application rate of the product? | 0.244 | L/min | default 0,244 |  |  |  | Wiping_percentileratehands | #NAME? | #REF! | Wiping_digitpercentileratehands | 0.001 | #REF! | Wiping_percentilehandsraterounded
| What is the standard deviation of the application rate? | 0.18 | L/min | default 0,5*mean appl.rate ~ 0,122 | #NAME? |  | applicationrate | Wiping_percentileratebody | #NAME? | #REF! | Wiping_digitpercentileratebody | 0.01 | #REF! | Wiping_percentilebodyraterounded
measured range: 0,0017-1,18 L/min
|  |  |  | Application rates | #NAME? |  | lnapplicationrate | Wiping_medianloadinghands | #NAME? | #REF! | Wiping_digitmedianloadinghands | 0.1 | #REF! | Wiping_medianhandsloadingrounded
|  |  |  | above 0.22 L/min |  |  |  | Wiping_medianloadingbody | #NAME? | #REF! | Wiping_digitmedianloadingbody | 1 | #REF! | Wiping_medianbodyloadingrounded
| Percentile for the exposure rate distribution to be assessed | 20% | percentile | occurred for up to |  |  |  | Wiping_percentileloadinghands | #NAME? | #REF! | Wiping_digitpercentileloadinghands | 10 | #REF! | Wiping_percentilehandsloadingrounded
|  |  |  | 20 min only |  |  |  | Wiping_percentileloadingbody | #NAME? | #REF! | Wiping_digitpercentileloadingbody | 100 | #REF! | Wiping_percentilebodyloadingrounded
|  | median | percentile distribution |  | 815 |  | intercept |  |  |  |  | 1000
| Resulting exposure rate hands (median) | #NAME? | #REF! | μL/min | [7 empty] | 10000
| Resulting exposure rate body (median) | #NAME? | #REF! | μL/min | 3.5 |  | GSDhands |  |  |  |  | 100000
[5 empty] | 5.8 |  | GSDbody |  |  |  |  | 1000000
| What is the mean cumulative duration of the scenario during a shift? | 20 | minutes | default 20 minutes | #NAME?
| What is the standard deviation of the cumulative duration of the scenario during a shift? | 5 | minutes | default 0,25*mean duration ~ 5
measured range 5-35 minutes
[8 empty] | Wiping_warningapplicationrate | "Input for application range may be outside of range used for modelling"
| What is the cumulative duration of the scenario during a shift? | 5 | minutes | 5-35 min
#NAME?
|  | median | percentile distribution
| Exposure loading per shift hands | #REF! | #REF! | μL/min
| Exposure loading per shift body | #REF! | #REF! | μL/min
#REF!
#REF!
#REF!
#REF!
#REF! | #REF!
| minimum | 5
| maximum | 10
| mean | 7.5
| percentileh | 90%
| percentilel | 10%
| sd | 1
| perhog | 8.7816
| perlaag | -10.354
Note on B5: Extensive contact can occur if some parts of the surface cannot be easily reached, or if the worker has to wipe surfaces in a space with limited room to move. An example is manual wiping of trucks, buses or MPVs. In this scenario, by default the hands have extensive contact with the product.
Note on A35: A combination of high application rate and long duration did not occur in the measured data. Therefore, the validity of the model for this combination is uncertain

## Dispersion hand-held tools (hidden)
Dispersion of a product with a hand held tool (e.g. brush, roller, comb) (DEO unit 3)
You can move the input messages with the input fields by dragging and dropping |  | scroll down to see the remainder |  | values used for calculations
Question | Answer | Additional explanation | Measured range | result
as basis for model
Is application done downward or level or overhead? | Downward | The major direction of application is downward |  | 0.059 | Level or overhead
[5 empty] | Downward |  |  |  |  | 1e-06
What is the viscosity of the product applied? | Viscosity like syrup or honey |  |  | 4.88 | Viscosity like water | Dispersion_medianratehands | 3.6272 | 8 | Dispersion_digitmedianratehands | 1e-05 | 3.63 | Dispersion_medianhandsraterounded
[5 empty] | Viscosity like oil | Dispersion_medianratebody | 6.1898 | 8 | Dispersion_digitmedianratebody | 0.0001 | 6.19 | Dispersion_medianbodyraterounded
[5 empty] | Viscosity like syrup or honey | Dispersion_percentileratehands | 80.2053 | 9 | Dispersion_digitpercentileratehands | 0.001 | 80.2 | Dispersion_percentilehandsraterounded
What is the application rate of the product? | 0.1 | L/min | 0,0001-1,1 L/min | 1.184 |  | Dispersion_percentileratebody | 60.1951 | 9 | Dispersion_digitpercentileratebody | 0.01 | 60.2 | Dispersion_percentilebodyraterounded
|  |  |  | 1.535 |  | Dispersion_medianloadinghands | 435.2687 | 10 | Dispersion_digitmedianloadinghands | 0.1
What kind of tools are used for application? | Tools with handles < 30 cm in length |  |  | 3.16 | Tools with handles > 30 cm in length | Dispersion_medianloadingbody | 742.7724 | 10 | Dispersion_digitmedianloadingbody | 1 | 435 | Dispersion_medianhandsloadingrounded
[5 empty] | Tools with handles < 30 cm in length | Dispersion_percentileloadinghands | 9624.6391 | 11 | Dispersion_digitpercentileloadinghands | 10 | 743 | Dispersion_medianbodyloadingrounded
Percentile for the exposure rate distribution to be assessed | 90% | percentile |  | 12.1 | Body effect | Dispersion_percentileloadingbody | 7223.4113 | 11 | Dispersion_digitpercentileloadingbody | 100 | 9620 | Dispersion_percentilehandsloadingrounded
|  |  |  | 1 | Hand effect |  |  |  |  | 1000 | 7220 | Dispersion_percentilebodyloadingrounded
| median | percentile distribution | [7 empty] | 10000
Resulting exposure rate hands | 3.63 | 80.2 | μL/min | 60.9 | Intercept |  |  |  |  | 100000
Resulting exposure rate body | 6.19 | 60.2 | μL/min | [6 empty] | 1000000
|  |  |  | 11.2 | hands GSD
What is the cumulative duration of the scenario during a shift? | 120 | minutes | 1-445 min | 5.9 | Body GSD
| median | percentile distribution |  | 1.184 | Power hands
Exposure loading per shift hands | 435 | 9620 | μL | 1.535 | Power body
Exposure loading per shift body | 743 | 7220 | μL
See the guidance for some remarks on different criteria for the performance of the model
Note on B5: An example of overhead application: rolling a ceiling with a wall paint. An example of level application: brushing a door with a lacquer. An example of downward application: applying carpet glues to the floor with a comb.
Note on A33: A combination of high application rate and long duration did not occur in the measured data. Therefore, the validity of the model for this combination is uncertain

## Dispersion_results (hidden)
Inputs |  |  | Warnings
What is the direction of application? |  | Downward
What is the viscosity of the product applied |  | Viscosity like syrup or honey
Application rate of product (L/min) |  | 0.1
What kind of tools are used for application? |  | Tools with handles < 30 cm in length
Cumulative duration of scenario per shift (min) |  | 120
See the guidance for some remarks on different criteria for the performance of the model
Results - percentiles | Hands (820 cm2) |  | Body (18720 cm2)
| Hands rate (μL/min) | Hands loading (mg) | Body rate (μL/min) | Body loading (mg)
10% | 0.16416 | 19.6998 | 0.63651 | 76.381
20% | 0.47518 | 57.0222 | 1.3897 | 166.7656
30% | 1.0226 | 122.7093 | 2.4404 | 292.8443
40% | 1.9683 | 236.1954 | 3.9482 | 473.7822
50% | 3.63 | 435.6 | 6.19 | 742.8
60% | 6.6946 | 803.3489 | 9.7047 | 1164.5684
70% | 12.886 | 1546.3163 | 15.7009 | 1884.1136
80% | 27.7301 | 3327.6071 | 27.5712 | 3308.5471
90% | 80.2664 | 9631.9644 | 60.1973 | 7223.68
95% | 193.0708 | 23168.5013 | 114.7174 | 13766.0906 | May be unrealistic
99% | 1001.7348 | 120208.1705 | 384.5569 | 46146.8258 | May be unrealistic

## Spraying (hidden)
Model for spray application (DEO unit 4)
You can move the input messages with the input fields by dragging and dropping |  |  | Scroll down to see the remainder | values used for calculations
Question | Answer | Additional explanation | Measured range | result
as basis for model
Where is spray application done? | Indoors |  |  | 1 | Outdoors
[5 empty] | Indoors |  |  |  |  | 1e-06
Is spraying done overhead, level or downward? | Level | The major direction of application is level |  | 1 | Overhead | Spraying_medianratehands | 32.0034 | 9 | Spraying_digitmedianratehands | 1e-05 | 32 | Spraying_medianhandsraterounded
[5 empty] | Level | Spraying_medianratebody | 185.3916 | 10 | Spraying_digitmedianratebody | 0.0001 | 185 | Spraying_medianbodyraterounded
[5 empty] | Downward | Spraying_percentileratehands | 318.0068 | 10 | Spraying_digitpercentileratehands | 0.001 | 318 | Spraying_percentilehandsraterounded
What is the direction of airflow that comes from the source? | Not clearly away from the worker | The airflow does not clearly move the contamination emitted from the source away from the worker |  | 1 | Away from the worker | Spraying_percentileratebody | 1842.1757 | 11 | Spraying_digitpercentileratebody | 0.01 | 1840 | Spraying_percentilebodyraterounded
[5 empty] | Not clearly away from the worker |  |  |  |  | 0.1
Is the worker segregated from the source? | No |  |  | 1 | Yes | Spraying_medianloadinghands | 32.0034 | 9 | Spraying_digitmedianloadinghands | 1 | 32 | Spraying_medianhandsloadingrounded
[5 empty] | No | Spraying_medianloadingbody | 185.3916 | 10 | Spraying_digitmedianloadingbody | 10 | 185 | Spraying_medianbodyloadingrounded
How far is the source from the worker? | Up to 1 meter |  |  | 1 | More than 1 meter | Spraying_percentileloadinghands | 318.0068 | 10 | Spraying_digitpercentileloadinghands | 100 | 318 | Spraying_percentilehandsloadingrounded
[5 empty] | Up to 1 meter | Spraying_percentileloadingbody | 1842.1757 | 11 | Spraying_digitpercentileloadingbody | 1000 | 1840 | Spraying_percentilebodyloadingrounded
What is the volatility of the carrier liquid? | Not highly volatile | The volatility is comparable with water or lower |  | 1 | Highly volatile |  |  |  |  | 10000
[5 empty] | Not highly volatile |  |  |  |  | 100000
Is the product sprayed a liquid or a solid? | Solid |  |  | mg/min | Liquid |  |  |  |  | 1000000
Solid
What is the application rate of the product? | 2.2 | L/min or Kg/min | 0,04-50,4 L/min for liquids; 0,02-0,12 kg/min for solids | 0.365
Model was based on values up to 0,12 kg/min!
0.641
Percentile for the exposure rate distribution to be assessed | 90% | percentile |  | 1
|  | Scroll up or down to see the remainder |  | 4.66
| median | percentile distribution
Resulting exposure rate hands | 32 | 318 | mg/min | 24
Resulting exposure rate body | 185 | 1840 | mg/min
6
What is the cumulative duration of spraying during a shift? | 1 | minutes | 4-90 min. for solids; 3-600 min. for liquids
| median | percentile distribution
Exposure loading per shift hands | 32 | 318 | mg | mg | Liquid
Exposure loading per shift body | 185 | 1840 | mg |  | Solid
See the guidance for some remarks on different criteria for the performance of the model
Note on B16: highly volatile = like volatile organic solvents not highly volatile = like water or less volatile
Note on B5: Indoors is also a reasonable option in any situation where the effect of the wind in the dispersion of the emitted contamination is small. This can also be reasonable in outdoor situations that are somehow protected from the wind and covered, or in some tunnels.
Note on B7: A clear example of overhead spraying is spray application of a cleaning liquid on the ceiling. An example of level spraying is painting of ships An example of downward spraying is spray application of material for flooring
Note on B10: Effective LEV that is well positioned moves the airflow away from the worker. Properly functioning downdraft spray booths are an example. Situations without forced ventilation flows (e.g. proper LEV or push-pull ventilation systems) generally lead to airflow that is not clearly away from the worker.
Note on B12: An example of segregation is a situation where a worker is in a cabin and spraying is done from a distance and outside of the cabin. Another example is manual handling of spraying equipment installed behind a screen or in a booth. Most spray situations will have no segregation.
Note on A41: A combination of high application rate and long duration occurred only very rarely in the measured data for liquids. Therefore, the validity of the model for this combination is uncertain

## Spraying_results (hidden)
Inputs |  |  | Warnings
Where is the spray application done? |  | Indoors
Is spraying done overhead, level or downward? |  | Level
What is the direction of airflow that comes from the source? |  | Not clearly away from the worker
Is the worker segregated from the source? |  | No
How far is the source from the worker |  | Up to 1 meter
What is the volatility of the carrier liquid? |  | Not highly volatile
Is the product sprayed a liquid or a solid? |  | Solid
Application rate of product (L/min or kg/min) |  | 2.2 | Model was based on values up to 0,12 kg/min!
Cumulative duration of scenario per shift (min) |  | 1
See the guidance for some remarks on different criteria for the performance of the model
Results - percentiles | Hands (820 cm2) |  | Body (18720 cm2)
| Hands rate (μL/min or mg/min) | Hands loading (μL or mg) | Body rate (μL/min or mg/min) | Body loading (μL or mg)
10% | 3.2204 | 3.2204 | 18.6179 | 18.6179
20% | 7.0834 | 7.0834 | 40.9509 | 40.9509
30% | 12.5051 | 12.5051 | 72.2951 | 72.2951
40% | 20.3239 | 20.3239 | 117.4977 | 117.4977
50% | 32 | 32 | 185 | 185
60% | 50.384 | 50.384 | 291.2823 | 291.2823
70% | 81.8866 | 81.8866 | 473.407 | 473.407
80% | 144.5635 | 144.5635 | 835.7576 | 835.7576
90% | 317.9735 | 317.9735 | 1838.2843 | 1838.2843
95% | 609.6701 | 609.6701 | 3524.6552 | 3524.6552
99% | 2067.2856 | 2067.2856 | 11951.495 | 11951.495

## Immersion (hidden)
Model for mechanical immersion of objects in liquid baths (DEO unit 5)
You can move the input messages with the input fields by dragging and dropping |  |  |  | values used for calculations
Question | Answer |  | Measured range | result
as basis for model
What is the distance of the worker to the source? | Less than 30 cm |  |  | 5.41 | Less than 30 cm
[5 empty] | From 30 cm to 1 meter |  |  |  |  | 1e-06
[5 empty] | More than 1 meter |  |  |  |  | 1e-06
Is adequate local exhaust ventilation used? | Yes |  |  | 0.247 | Yes | Immersion_medianratehands | 10.316 | 9 | Immersion_digitmedianratehands | 1e-05 | 10.3 | Immersion_medianhandsraterounded
[5 empty] | No | Immersion_medianratebody | 1.3927 | 8 | Immersion_digitmedianratebody | 0.0001 | 1.39 | Immersion_medianbodyraterounded
Percentile for the exposure rate distribution to be assessed | 90% | percentile |  | 0.135 | bodyeffect | Immersion_percentileratehands | 953.7731 | 10 | Immersion_digitpercentileratehands | 0.001 | 954 | Immersion_percentilehandsraterounded
|  |  |  | 1 | handeffect | Immersion_percentileratebody | 24.6013 | 9 | Immersion_digitpercentileratebody | 0.01 | 24.6 | Immersion_percentilebodyraterounded
| median | percentile distribution | [7 empty] | 0.1
Resulting exposure rate hands | 10.3 | 954 | μL/min | 7.72 | intercept | Immersion_medianloadinghands | 10.316 | 9 | Immersion_digitmedianloadinghands | 1 | 10.3 | Immersion_medianhandsloadingrounded
Resulting exposure rate body | 1.39 | 24.6 | μL/min |  |  | Immersion_medianloadingbody | 1.3927 | 8 | Immersion_digitmedianloadingbody | 10 | 1.39 | Immersion_medianbodyloadingrounded
|  |  |  | 9.4 | GSDbody | Immersion_percentileloadinghands | 953.7731 | 10 | Immersion_digitpercentileloadinghands | 100 | 954 | Immersion_percentilehandsloadingrounded
What is the cumulative duration of spraying during a shift? | 1 | minutes | 4-483 minutes | 34.2 | GSDhands | Immersion_percentileloadingbody | 24.6013 | 9 | Immersion_digitpercentileloadingbody | 1000 | 24.6 | Immersion_percentilebodyloadingrounded
10000
| median | percentile distribution | [7 empty] | 100000
Exposure loading per shift hands | 10.3 | 954 | μL | [6 empty] | 1000000
Exposure loading per shift body | 1.39 | 24.6 | μL
This model does not perform very well according to several criteria (see the guidance)
Note on B5: Generally, the distance is < 30 cm in the case of manual immersion. In the case of mechanical immersion (with a hoist) or even automated immersion, the distance is generally larger than 30 cm.
Note on B8: Adequate LEV moves the contamination emitted from the source away from the worker. There is no adequate LEV when it is highly possible that the requirements of the tasks lead the workers to position part of their body (e.g. the arms) between the source of emission of contamination and the inlet of the LEV.

## Immersion_results (hidden)
Inputs |  |  | Warnings
What is the distance of the worker to the source? |  | Less than 30 cm
Is adequate local exhaust ventilation used? |  | Yes
Cumulative duration of scenario per shift (min) |  | 1
This model does not perform very well according to several criteria (see the guidance)
Results - percentiles | Hands (820 cm2) |  | Body (18720 cm2)
| Hands rate (μL/min) | Hands loading (μL) | Body rate (μL/min) | Body loading (μL)
10% | 0.1114 | 0.1114 | 0.078687 | 0.078687
20% | 0.52695 | 0.52695 | 0.21087 | 0.21087
30% | 1.6158 | 1.6158 | 0.42925 | 0.42925
40% | 4.2092 | 4.2092 | 0.78791 | 0.78791
50% | 10.3 | 10.3 | 1.39 | 1.39
60% | 25.2045 | 25.2045 | 2.4522 | 2.4522
70% | 65.657 | 65.657 | 4.5012 | 4.5012
80% | 201.3289 | 201.3289 | 9.1626 | 9.1626
90% | 952.2934 | 952.2934 | 24.5543 | 24.5543
95% | 3436.2569 | 3436.2569 | 55.4201 | 55.4201
99% | 38151.8494 | 38151.8494 | 255.1812 | 255.1812 | May be unrealistic

## Mechanical_treatment (hidden)
Model for (mechanical) treatment of solid objects (DEO unit 6)
You can move the input messages with the input fields by dragging and dropping |  |  |  | values used for calculations
Question | Answer | Additional explanation | Measured range | result
as basis for model
What is the physical state of the product or substance assessed? | Solid |  |  | 0.074 | Liquid
[5 empty] | Solid |  |  |  |  | 1e-06
What is the distance of the worker to the source? | Less than or about arm's length |  |  | 1 | Less than or about arm's length | Mechanical_treatment_medianratehands |  | #N/A | Mechanical_treatment_digitmedianratehands | 1e-05 | #N/A | Mechanical_treatment_medianhandsraterounded
[5 empty] | More than arm's length | Mechanical_treatment_medianratebody | 1.0952 | 8 | Mechanical_treatment_digitmedianratebody | 0.0001 | 1.1 | Mechanical_treatment_medianbodyraterounded
What is the frequency of contacts between worker and the contamination during the task? | Rare or irregular contact | Contact happens with a low frequency and without regular pattern |  | 1 | Rare or irregular contact | Mechanical_treatment_percentileratehands |  | #N/A | Mechanical_treatment_digitpercentileratehands | 0.001 | #N/A | Mechanical_treatment_percentilehandsraterounded
[5 empty] | Frequent or constant contact | Mechanical_treatment_percentileratebody | 8.4317 | 8 | Mechanical_treatment_digitpercentileratebody | 0.01 | 8.43 | Mechanical_treatment_percentilebodyraterounded
[6 empty] | Mechanical_treatment_medianloadinghands |  | #N/A | Mechanical_treatment_digitmedianloadinghands | 0.1 | #N/A | Mechanical_treatment_medianhandsloadingrounded
Percentile for the exposure rate distribution to be assessed | 90% | percentile |  |  |  | Mechanical_treatment_medianloadingbody | 1.0952 | 8 | Mechanical_treatment_digitmedianloadingbody | 1 | 1.1 | Mechanical_treatment_medianbodyloadingrounded
|  |  |  | 14.8 | intercept | Mechanical_treatment_percentileloadinghands |  | #N/A | Mechanical_treatment_digitpercentileloadinghands | 10 | #N/A | Mechanical_treatment_percentilehandsloadingrounded
| median | percentile distribution |  |  |  | Mechanical_treatment_percentileloadingbody | 8.4317 | 8 | Mechanical_treatment_digitpercentileloadingbody | 100 | 8.43 | Mechanical_treatment_percentilebodyloadingrounded
Resulting exposure rate body | 1.1 | 8.43 | mg/min | [6 empty] | 1000
|  |  |  | 4.9 | GSD |  |  |  |  | 10000
What is the cumulative duration of spraying during a shift? | 1 | minutes | 18-154 min. solids | [6 empty] | 100000
|  |  | 47-214 min. liquids | mg/min | [5 empty] | 1000000
| median | percentile distribution
Exposure loading per shift body | 1.1 | 8.43 | mg | mg
The model performs quite reasonable according to the different criteria
For this DEO unit, no model for potential hand exposure rate is available due to lack of data
Note on B5: If the assessed substance originates from the solid object (e.g. wood dust, metal dust), the physical state is "solid". If the assessed substance is in liquid products used for e.g. cooling during treatment (e.g. metal working fluids), the physical state is "liquid".
Note on B9: An example of frequent skin contact occurs if many different objects have to be handled within a scenario and several of these objects have contamination at the site of contact. Rare or irregular contact occurs if only a few objects with contamination at the site of contact have to be handled per scenario or if it is uncommon that the handled objects are contaminated.

## Mechanical_treatment_results (hidden)
Inputs |  |  | Warnings
What is the distance of the worker to the source? |  | Less than 30 cm
Is adequate local exhaust ventilation used? |  | Yes
Cumulative duration of scenario per shift (min) |  | 1
The model performs quite reasonable according to the different criteria
Results - percentiles | Hands (820 cm2) |  | Body (18720 cm2)
| Hands rate (μL/min or mg/min) | Hands loading (μL or mg) | Body rate (μL/min or mg/min) | Body loading (μL or mg)
10% |  |  | 0.14351 | 0.14351
20% |  |  | 0.28874 | 0.28874
30% |  |  | 0.47803 | 0.47803
40% |  |  | 0.73542 | 0.73542
50% |  |  | 1.1 | 1.1
60% |  |  | 1.6453 | 1.6453
70% |  |  | 2.5312 | 2.5312
80% |  |  | 4.1906 | 4.1906
90% |  |  | 8.4317 | 8.4317
95% |  |  | 15.0198 | 15.0198
99% |  |  | 44.3638 | 44.3638

## paranew (hidden)
| DEO 1 |  | Filling, mixing, loading |  | DEO 2 |  |  |  | DEO 3 |  |  |  | DEO 4 |  |  |  | DEO 5 |  |  |  | DEO 6 |  |  |  | DEO choice |  |  |  | Digitfind
| name | options | description | nameoptions | name | options | description | nameoptions | name | options | description | nameoptions | name | options | description | nameoptions | name | options | description | nameoptions | name | options | description | nameoptions | name | options | description | nameoptions
Intercept | Fillmixload_intercept | 0.33 |  |  | Wiping_intercept | 815 |  |  | Dispersion_intercept | 60.9 |  |  | Spraying_intercept | 24 |  |  | Immersion_intercept | 7.72 |  |  | Mechanical_treatement_intercept | 14.8 |  |  | DEO_choice1 |  | Filling mixing or loading | DEO_choicea | 1e-06
[25 empty] | DEO_choice2 |  | Wiping | DEO_choiceb | 1e-05
GSD | Fillmixload_GSD | 5.4 |  |  | Wiping_GSDhands | 3.5 |  | Wiping_GSDhands | Dispersion_GSDhands | 11.2 |  |  | Spraying_GSD | 6 |  |  | Immersion_GSD |  |  |  | Mechanical_treatment_GSD | 4.9 |  |  | DEO_choice3 |  | Application with handheld tool | DEO_choicec | 0.0001
[5 empty] | Wiping_GSDbody | 5.8 |  | Wiping_GSDbody | Dispersion_GSDbody | 5.9 | [14 empty] | DEO_choice4 |  | Spray application | DEO_choiced | 0.001
Orientation | Fillmixload_orientation1 |  |  | Fillmixload_orientation_a | Wiping_orientation1 |  |  | Wiping_orientationa | Dispersion_orientation1 | 1 | Level or overhead | Dispersion_orientationa | Spraying_orientation1 | 2.8 | Overhead | Spraying_orientationa | Immersion_orientation1 |  |  | Immersion_orientationa | Mechanical_treatment_orientation1 |  |  | Mechanical_treatment_orientationa | DEO_choice5 |  | Immersion | DEO_choicee | 0.01
| Fillmixload_orientation2 |  |  | Fillmixload_orientation_b | Wiping_orientation2 |  |  | Wiping_orientationb | Dispersion_orientation2 | 0.059 | Downward | Dispersion_orientationb | Spraying_orientation2 | 1 | Level | Spraying_orientationb | Immersion_orientation2 |  |  | Immersion_orientationb | Mechanical_treatment_orientation2 |  |  | Mechanical_treatment_orientationb | DEO_choice6 |  | Treatment of solid object | DEO_choicef
| Fillmixload_orientation3 |  |  | Fillmixload_orientation_c | Wiping_orientation3 |  |  | Wiping_orientationc | Dispersion_orientation3 |  |  | Dispersion_orientationc | Spraying_orientation3 | 0.468 | Downward | Spraying_orientationc | Immersion_orientation3 |  |  | Immersion_orientationc | Mechanical_treatment_orientation3 |  |  | Mechanical_treatment_orientationc |  |  |  |  | 0.1
Proximity | Fillmixload_proximity1 |  |  | Fillmixload_proximity_a | Wiping_proximity1 |  |  | Wiping_proximitya | Dispersion_proximity1 |  |  | Dispersion_proximitya | Spraying_proximity1 | 0.232 | More than 1 meter | Spraying_proximitya | Immersion_proximity1 | 5.41 | Less than 30 cm | Immersion_proximitya | Mechanical_treatment_proximity1 | 1 | Less than or about arm's length | Mechanical_treatment_proximitya |  |  |  |  | 1
| Fillmixload_proximity2 |  |  | Fillmixload_proximity_b | Wiping_proximity2 |  |  | Wiping_proximityb | Dispersion_proximity2 |  |  | Dispersion_proximityb | Spraying_proximity2 | 1 | Up to 1 meter | Spraying_proximityb | Immersion_proximity2 | 1 | From 30 cm to 1 meter | Immersion_proximityb | Mechanical_treatment_proximity2 | 0.2 | More than arm's length | Mechanical_treatment_proximityb |  |  |  |  | 10
| Fillmixload_proximity3 |  |  | Fillmixload_proximity_c | Wiping_proximity3 |  |  | Wiping_proximityc | Dispersion_proximity3 |  |  | Dispersion_proximityc | Spraying_proximity3 |  |  | Spraying_proximityc | Immersion_proximity3 | 0.194 | More than 1 meter | Immersion_proximityc | Mechanical_treatment_proximity3 |  |  | Mechanical_treatment_proximityc |  |  |  |  | 100
Application rate | Fillmixload_lnapplicationrate | 0.93 |  | Fillmixload-lnapplicationrate | Wiping_lnapplicationrate | 0.378 |  | Wiping_lnapplicationrate | Dispersion_lnapplicationrate | 1.184 | [18 empty] | 1000
10000
Volatility | Fillmixload_volatility1 |  |  | Fillmixload_volatilitya | Wiping_volatility1 |  |  | Wiping_volatilitya | Dispersion_volatility1 |  |  | Dispersion_volatilitya | Spraying_volatility1 | 1.84 | Highly volatile | Spraying_volatilitya | Immersion_volatility1 |  |  | Immersion_volatilitya | Mechanical_treatment_volatility1 |  |  | Mechanical_treatment_volatilitya |  |  |  |  | 100000
| Fillmixload_volatility2 |  |  | Fillmixload_volatilityb | Wiping_volatility2 |  |  | Wiping_volatilityb | Dispersion_volatility2 |  |  | Dispersion_volatilityb | Spraying_volatility2 | 1 | Not highly volatile | Spraying_volatilityb | Immersion_volatility2 |  |  | Immersion_volatilityb | Mechanical_treatment_volatility2 |  |  | Mechanical_treatment_volatilityb |  |  |  |  | 1000000
| Fillmixload_volatility3 |  |  | Fillmixload_volatilityc | Wiping_volatility3 |  |  | Wiping_volatilityc | Dispersion_volatility3 |  |  | Dispersion_volatilityc | Spraying_volatility3 |  |  | Spraying_volatilityc | Immersion_volatility3 |  |  | Immersion_volatilityc | Mechanical_treatment_volatility3 |  |  | Mechanical_treatment_volatilityc
Viscosity | Fillmixload_viscosity1 |  |  | Fillmixload_viscositya | Wiping_viscosity1 |  |  | Wiping_viscositya | Dispersion_viscosity1 | 1 | Viscosity like water | Dispersion_viscositya | Spraying_viscosity1 |  |  | Spraying_viscositya | Immersion_viscosity1 |  |  | Immersion_viscositya | Mechanical_treatment_viscosity1 |  |  | Mechanical_treatment_viscositya
| Fillmixload_viscosity2 |  |  | Fillmixload_viscosityb | Wiping_viscosity2 |  |  | Wiping_viscosityb | Dispersion_viscosity2 | 2.86 | Viscosity like oil | Dispersion_viscosityb | Spraying_viscosity2 |  |  | Spraying_viscosityb | Immersion_viscosity2 |  |  | Immersion_viscosityb | Mechanical_treatment_viscosity2 |  |  | Mechanical_treatment_viscosityb
| Fillmixload_viscosity3 |  |  | Fillmixload_viscosityc | Wiping_viscosity3 |  |  | Wiping_viscosityc | Dispersion_viscosity3 | 4.88 | Viscosity like syrup or honey | Dispersion_viscosityc | Spraying_viscosity3 |  |  | Spraying_viscosityc | Immersion_viscosity3 |  |  | Immersion_viscosityc | Mechanical_treatment_viscosity3 |  |  | Mechanical_treatment_viscosityc
Directionairflow | Fillmixload_directionairflow1 |  |  | Fillmixload_directionairflowa | Wiping_directionairflow1 |  |  | Wiping_directionairflowa | Dispersion_directionairflow1 |  |  | Dispersion_directionairflowa | Spraying_directionairflow1 | 0.411 | Away from the worker | Spraying_directionairflowa | Immersion_directionairflow1 |  |  | Immersion_directionairflowa | Mechanical_treatment_directionairflow1 |  |  | Mechanical_treatment_directionairflowa
| Fillmixload_directionairflow2 |  |  | Fillmixload_directionairflowb | Wiping_directionairflow2 |  |  | Wiping_directionairflowb | Dispersion_directionairflow2 |  |  | Dispersion_directionairflowb | Spraying_directionairflow2 | 1 | Not clearly away from the worker | Spraying_directionairflowb | Immersion_directionairflow2 |  |  | Immersion_directionairflowb | Mechanical_treatment_directionairflow2 |  |  | Mechanical_treatment_directionairflowb
| Fillmixload_directionairflow3 |  |  | Fillmixload_directionairflowc | Wiping_directionairflow3 |  |  | Wiping_directionairflowc | Dispersion_directionairflow3 |  |  | Dispersion_directionairflowc | Spraying_directionairflow3 |  |  | Spraying_directionairflowc | Immersion_directionairflow3 |  |  | Immersion_directionairflowc | Mechanical_treatment_directionairflow3 |  |  | Mechanical_treatment_directionairflowc
Ventilation | Fillmixload_ventilation1 | 2.84 | Poor ventilation | Fillmixload_ventilationa | Wiping_ventilation1 |  |  | Wiping_ventilationa | Dispersion_ventilation1 |  |  | Dispersion_ventilationa | Spraying_ventilation1 |  |  | Spraying_ventilationa | Immersion_ventilation1 | 0.247 | Yes | Immersion_ventilationa | Mechanical_treatment_ventilation1 |  |  | Mechanical_treatment_ventilationa
| Fillmixload_ventilation2 | 1 | Normal or good ventilation | Fillmixload_ventilationb | Wiping_ventilation2 |  |  | Wiping_ventilationb | Dispersion_ventilation2 |  |  | Dispersion_ventilationb | Spraying_ventilation2 |  |  | Spraying_ventilationb | Immersion_ventilation2 | 1 | No | Immersion_ventilationb | Mechanical_treatment_ventilation2 |  |  | Mechanical_treatment_ventilationb
| Fillmixload_ventilation3 |  |  | Fillmixload_ventilationc | Wiping_ventilation3 |  |  | Wiping_ventilationc | Dispersion_ventilation3 |  |  | Dispersion_ventilationc | Spraying_ventilation3 |  |  | Spraying_ventilationc | Immersion_ventilation3 |  |  | Immersion_ventilationc | Mechanical_treatment_ventilation3 |  |  | Mechanical_treatment_ventilationc
Bodyeffect | Fillmixload_bodyeffect |  |  |  | Wiping_bodyeffect | 0.082 |  | Wiping_bodyeffecta | Dispersion_bodyeffect | 12.1 |  |  | Spraying_bodyeffect | 4.66 |  |  | Immersion_bodyeffect | 0.135 |  |  | Mechanical_treatment_bodyeffect
[5 empty] | Wiping_handseffect | 1 |  | Wiping_bodyeffectb
Handeffect | Fillmixload_handeffect |  |  |  | Wiping_extensivebodycontact1 | 32.2 | Yes | Wiping_extensivebodycontacta | Dispersion_handeffect | 1 |  |  | Spraying_handeffect | 1 |  |  | Immersion_handeffect | 1 |  |  | Mechanical_treatment_handeffect
[5 empty] | Wiping_extensivebodycontact2 | 1 | No | Wiping_extensivebodycontactb
Powerbody | Fillmixload_powerbody |  |  |  | Wiping_powerbody |  |  |  | Dispersion_powerbody | 1.535 |  |  | Spraying_powerbody | 0.641 |  |  | Immersion_powerbody |  |  |  | Mechanical_treatment_powerbody
Powerhand | Fillmixload_powerhand |  |  |  | Wiping_powerhand |  |  |  | Dispersion_powerhand | 1.184 |  |  | Spraying_powerhand | 0.365 |  |  | Immersion_powerhand |  |  |  | Mechanical_treatment_powerhand
Physicalstate | Fillmixload_physicalstate1 | 29.1 | Liquid | Fillmixload_physicalstatea | Wiping_physicalstate1 |  |  | Wiping_physicalstatea | Dispersion_physicalstate1 |  |  | Dispersion_physicalstatea | Spraying_physicalstate1 |  |  | Spraying_physicalstatea | Immersion_physicalstate1 |  |  | Immersion_physicalstatea | Mechanical_treatment_physicalstate1 | 1 | Liquid | Mechanical_treatment_physicalstatea
| Fillmixload_physicalstate2 | 1 | Low or moderately dusty solid | Fillmixload_physicalstateb | Wiping_physicalstate2 |  |  | Wiping_physicalstateb | Dispersion_physicalstate2 |  |  | Dispersion_physicalstateb | Spraying_physicalstate2 |  |  | Spraying_physicalstateb | Immersion_physicalstate2 |  |  | Immersion_physicalstateb | Mechanical_treatment_physicalstate2 | 0.074 | Solid | Mechanical_treatment_physicalstateb
| Fillmixload_physicalstate3 | 7.69 | Highly dusty solid | Fillmixload_physicalstatec | Wiping_physicalstate3 |  |  | Wiping_physicalstatec | Dispersion_physicalstate3 |  |  | Dispersion_physicalstatec | Spraying_physicalstate3 |  |  | Spraying_physicalstatec | Immersion_physicalstate3 |  |  | Immersion_physicalstatec | Mechanical_treatment_physicalstate3 |  |  | Mechanical_treatment_physicalstatec
Contact frequency | Fillmixload_contactfrequency1 | 0.29 | Rare contact | Fillmixload_contactfrequencya | Wiping_contactfrequency1 |  |  | Wiping_contactfrequencya | Dispersion_contactfrequency1 |  |  | Dispersion_contactfrequencya | Spraying_contactfrequency1 |  |  | Spraying_contactfrequencya | Immersion_contactfrequency1 |  |  | Immersion_contactfrequencya | Mechanical_treatment_contactfrequency1 | 1 | Rare or irregular contact | Mechanical_treatment_contactfrequencya
| Fillmixload_contactfrequency2 | 1 | More than rare contact | Fillmixload_contactfrequencyb | Wiping_contactfrequency2 |  |  | Wiping_contactfrequencyb | Dispersion_contactfrequency2 |  |  | Dispersion_contactfrequencyb | Spraying_contactfrequency2 |  |  | Spraying_contactfrequencyb | Immersion_contactfrequency2 |  |  | Immersion_contactfrequencyb | Mechanical_treatment_contactfrequency2 | 3.133 | Frequent or constant contact | Mechanical_treatment_contactfrequencyb
| Fillmixload_contactfrequency3 |  |  | Fillmixload_contactfrequencyc | Wiping_contactfrequency3 |  |  | Wiping_contactfrequencyc | Dispersion_contactfrequency3 |  |  | Dispersion_contactfrequencyc | Spraying_contactfrequency3 |  |  | Spraying_contactfrequencyc | Immersion_contactfrequency3 |  |  | Immersion_contactfrequencyc | Mechanical_treatment_contactfrequency3 |  |  | Mechanical_treatment_contactfrequencyc
Unit | Fillmixload_unit1 |  |  | Fillmixload_unita | Wiping_unit1 |  |  | Wiping_unita | Dispersion_unit1 |  |  | Dispersion_unita | Spraying_unit1 | μL/min | Liquid | Spraying_unita | Immersion_unit1 |  |  | Immersion_unita | Mechanical_treatment_unit11 | μL/min | Liquid | Mechanical_treatment_unit1a
| Fillmixload_unit2 |  |  | Fillmixload_unitb | Wiping_unit2 |  |  | Wiping_unitb | Dispersion_unit2 |  |  | Dispersion_unitb | Spraying_unit2 | mg/min | Solid | Spraying_unitb | Immersion_unit2 |  |  | Immersion_unitb | Mechanical_treatment_unit12 | mg/min | Solid | Mechanical_treatment_unit1b
Unit2 | Fillmixload_unit21 |  |  | Fillmixload_unit2a | Wiping_unit21 |  |  | Wiping_unit2a | Dispersion_unit21 |  |  | Dispersion_unit2a | Spraying_unit21 | μL | Liquid | Spraying_unit2a | Immersion_unit21 |  |  | Immersion_unit2a | Mechanical_treatment_unit21 | μL | Liquid | Mechanical_treatment_unit2a
| Fillmixload_unit22 |  |  | Fillmixload_unit2b | Wiping_unit22 |  |  | Wiping_unit2b | Dispersion_unit22 |  |  | Dispersion_unit2b | Spraying_unit22 | mg | Solid | Spraying_unit2b | Immersion_unit22 |  |  | Immersion_unit2b | Mechanical_treatment_unit22 | mg | Solid | Mechanical_treatment_unit2b
Indoors/outdoors | [12 empty] | Spraying_indoors1 | 0.409 | Outdoors | Spraying_indoorsa | Immersion_GSDbody | 9.4
[13 empty] | Spraying_indoors2 | 1 | Indoors | Spraying_indoorsb | Immersion_GSDhands | 34.2
Segregation | [12 empty] | Spraying_segregation1 | 0.163 | Yes | Spraying_segregationa
[13 empty] | Spraying_segregation2 | 1 | No | Spraying_segregationb
[9 empty] | Dispersion_tools_op1 | 1 | Tools with handles > 30 cm in length | Dispersion_tools_opa
[9 empty] | Dispersion_tools_op2 | 3.16 | Tools with handles < 30 cm in length | Dispersion_tools_opb
[9 empty] | Dispersion_tools_op3 |  |  | Dispersion_tools_opc
Type of contact | Fillmixload_conttype_op1 | 0.36 | Light contact | Fillmixload_conttype_opa
| Fillmixload_conttype_op2 | 1 | More than light contact | Fillmixload_conttype_opb
Aerosols | Fillmixload_aerosol_op1 | 3.12 | Yes | Fillmixload_aerosol_opa
| Fillmixload_aerosol_op2 | 1 | No | Fillmixload_aerosol_opb
Automation | Fillmixload_automation1 | 0.93 | Manual task | Fillmixload_automationa
| Fillmixload_automation2 | 0.19 | Automated or semi-automated task | Fillmixload_automationb

## warnings (hidden)
fillmixload
fillmixload_userate_liquid_upper | 257
fillmixload_userate_powder_upper | 225
fillmixload_warning_userate_liquid_upper | Model was based on values up to 257 L/min for liquids!
fillmixload_warning_userate_powder_upper | Model was based on values up to 225 kg/min for powders!
fillmixload_duration_liquid_upper | 125
fillmixload_duration_powder_upper | 20
fillmixload_warning_duration_liquid_upper | Model was based on values up to 125 minutes for liquids!
fillmixload_warning_duration_powder_upper | Model was based on values up to 20 minutes for powders!
fillmixload_warning_powder_automation | Model was based on manual tasks only for powders!
fillmixload_warning_userate_liquid_lower | Use rates below 1 L/min lead to unexpected high results; use rate should be at least 1 L/min

## Changes and validity
Changes compared to version 1.0 of the model - as regards content
► Separate factors have been calculated for the within-worker variability for hands and body.
This resulted in different GSDs for hands and body for some processes.
This is most important for immersion, where the GSDs for body and hands are very different (respectively 9.4 and 34.2)
and for Dispersion with a hand-held tool (GSDs of 5.9 and 11.2)
► This has also slightly altered the calculated influence of some determinants. However, these changes are relatively minor.
The most important effect of the recalculations is seen at the high percentiles of the exposure distribution, where the influence of the GSDs is very high.
► For DEO unit 1 (Handling of contaminated format), only the model for filling, mixing and loading is kept. The other scenarios had too limited data.
Changes compared to version 1.0 of the model - as regards presentation
► The general format of the model was changed. A Start screen and Process choice screen were added.
For each assessment, you now have to choose the correct process first in the "Process" sheet. After doing the assessment you can turn back to the
"Process" sheet to do another assessment for another process.
► Warnings will appear when you enter a value for a continuous variable (use rate or duration of exposure) higher than those encountered in the measured
data on which the model was based. In some cases also a warning for a combination of these two that was not encountered is given.
► An output sheet has been added for each process. If you fill in the input fields, you can click on "Overview results".
This sheet will provide you with an overview of the inputs you gave and the outcome, i.e. 10 to 90 percentiles as well as 95 and 99 percentiles.
Validity ranges of the model
The model is valid for the situations fitting with the situations covered in the underlying data sets. Outside of these situations the validity is not sure.
In the next table the boundaries of the measured data for use rate and duration are presented per process.
| Use rate (L/min or kg/min) |  | Duration (minutes)
Process | Solids | Liquids | Solids | Liquids | Remarks
Filling, mixing and loading | 0,56 - 225 | 0,008 - 257 | 1 - 20 | 0,33 - 125 | Use rates < 1 L/min should not be used; they lead to unrealistic high results
Wiping | --- | 0,0017 - 1,18 | --- | 5 - 35 | There is also a boundary to the combination of use rate and duration
Dispersion hand-held tools | --- | 0,0001 - 1,1 | --- | 1 - 445 | There is also a boundary to the combination of use rate and duration
Spraying | 0,02 - 0,12 | 0,04 - 50,4 | 4 - 90 | 3 - 600 | Combination of high use rate and high duration was very rare
Immersion | --- | --- | --- | 4 - 483
Mechanical treatment | --- | --- | 18 - 154 | 47 - 214
Changes compared to version 2.0 of the model
Version 2.1 contains the improvements made after the evaluation of the correct flow of the model and the correctness of the texts in the model.
Several changes were made, generally to correct (textual) errors. Example: in the input sheet on Immersion, one of the questions mentioned "spraying" instead of "immersion".
More relevant changes are:
► In the input sheet for "Dispersion" the results now are rounded to three digits also for the loading values
► The graph in the "overview results" sheet for "dispersion" now has a wider Y-axes to allow the lines for rates to be plotted in the graph
All changes made are described in the document "Verbeterpunten RiskOfDerm 2.0.doc" (in Dutch).
Validation of the calculations of the spreadsheet
Spreadsheet results were compared with calculations with the same input values using a pocket calculator and the equations taken directly from Warren et al. (2006).
These comparisons (for two or three sets of inputs per DEO Unit) showed only very minor (rounding) differences at the last digits of some of the calculated percentiles (differences << 1%).
It was concluded that the calculations were correct.
Changes in version 2.2
In version 2.2 some errors in units in the output sheets have been corrected. In several sheets the units were not fully appropriate (e.g. mL/min instead of μL/min). Or only units for solids
were presented. This has been corrected.
Also, the header in the graph for "mechanical treatment", which read "immersion" by mistake, has been corrected.
Changes in version 2.2.1
► Warnings were added to indicate that use rates lower than 1 L/min should not be used in the model for Filling, mixing and loading for liquids
The measured data underneath the model were based also on (very) low use rates. However, an anomaly resulted from the way use rate was used.
In the model equation, use rate is a factor on another parameter (in the form: "determinant^use rate"). At the time of modelling, this looked good.
However, it results in increasingly higher exposures for increasingly lower use rates below 1 L/min, which was not noticed then.
Since modification of the actual model is not feasible, it was decided to add warnings to not use these low use rates for liquid filling, mixing, loading.

## Explanation
Dermal exposure models for risk assessment (version 2.0, April 2006)
These models primarily estimate the potential dermal exposure rate (mg/min or μL/min) belonging to a specific scenario or task of hands and the rest of the body.
A potential dermal exposure rate distribution is estimated from the given input values. The median is always presented, another percentile can be chosen.
Choose the most appropriate process from the list of scenarios.
Fill the yellow input fields. |  | input field
| Watch for warning messages in orange | Value outside of measured range!
If necessary, scroll down (and up) to see all the fields.
Input messages with input fields can be moved by dragging and dropping.
Choose a percentile in the orange input field (high percentiles present conservative estimates). |  | percentile input field
Choose a cumulative duration in the purple input field to estimate a potential dermal exposure loading. |  | cumulative duration input field
(Potential dermal exposure loading = potential dermal exposure rate * cumulutive duration)
Read the comments by putting the cursor over a cell with a comment sign. |  | cell with comment
Read the additional explanation given with your input choice (if available).
Read the resulting potential dermal exposure rates and potential dermal exposure loadings in the blue boxes
Take account of the warnings regarding unreasonably high loadings (i.e. > 12 mg/cm2)
Warnings are printed in red under the blue result boxes if relevant. |  | result box
Warnings for combination of application rate and duration appear in orange
You may add up loadings of several tasks within a shift. Do not staple worst case assumptions! |  | The percentile exposure loa…
Application rate higher than ….
Use the buttons to move through the spreadsheet; e.g go back to Process
Note on I19: This is a comment sign.