## summary
Scenario name | BEAT - Public hygiene insecticide |  |  |  | BEAT - Herbicide spraying (CDA) (TNsG 2002 fogging and misting model 1) |  |  |  | BEAT - Dutch pest control spraying |  |  |  | BEAT - Remedial biocides (PT9) (TNsG 2002 spraying model 2) |  |  |  | ART - Spraying biocide by pest control operators |  |  |  | ART - Spraying of biocide by pest control operators using hand-held pumps |  |  |  | ART - Spraying pesticides in greenhouses using spray pistols |  |  |  | RISKofDERM simulation 1 |  |  |  | RISKofDERM simulation 2 |  |  |  | ART simulation 1 |  |  |  | ART simulation 2
Reference | Llewellyn, D.M., Brazier, A., Cocker, J., Evans, J., Hampton, J., Nutley, B.P., White, J., (1996). Occupational exposure to permethrin during its use as a public hygiene insecticide. Annals of Occupational Hygiene (40) 499-509. |  |  |  | Johnson P.D., Rimmer D.A., Garrod A.N.I., Helps J.E., Mawdsley C. (2005) Operator exposure when applying Amenity Herbicides by All-Terrain Vehicles and Controlled Droplet Applicators. Annals of Occupational Hygiene (49) 25-32. |  |  |  | no references |  |  |  | Garrod A.N.I., Rimmer, D.A., Robershaw, L., Jones, T., (1998). Occupational exposure through spraying remedial pesticides. Annals of Occupational Hygiene (42) 159-165. |  |  |  | Pest control, de Cock and van Drooge (2002) |  |  |  | Proj ref: V4534 |  |  |  | Proj ref: V94.300 |  |  |  | with source at more than 1 meter from the worker |  |  |  | with source at less than 1 meter from the worker |  |  |  | with source at more than 1 meter from the worker |  |  |  | with source at less than 1 meter from the worker
Description | Public hygiene insecticides. These products are usually powders or concentrates for dilution and subsequent application by (low pressure) spraying. Applications are indoors and outdoors in an overhead and downwards direction and relate to insecticide application to various surfaces and articles in domestic and public (eg schools, nursing homes, restaurants, hospitals) areas. Lone working is common and jobs usually only last a few minutes. |  |  |  | Amenity herbicide spraying using controlled droplet applicators (CDA). CDA sprayers are lances with lightweight spinning discs, fed with pesticide from a knapsack container. The lance handle contains a trigger, flow controls and a battery power source. Operators held their lances in front of them, about 15 cm above the ground, directing the spray at the area for treatment. On paved areas, the operators swung the lances from side to side, walking forward into the spray aerosol. For road verges, they moved parallel with the verge, walking sideways. |  |  |  | Low pressure, indoor spraying of water-based pest control products in the Netherlands. Includes the preparation and dilution of the product to a suitable in-use concentration. |  |  |  | Remedial biocides are applied to interior and external structural timber, masonry, surfaces and to wooden articles (fences sheds and seating). While products may be applied by brush or a variety of manual methods, here the biocides have been applied at medium pressure (4-7 bar) using an electrical or fuel-driven pump-pressurised sprayer supplied from a reservoir. Mixing, loading and application are done as a single scenario. |  |  |  | This scenario describes pest control operators involved in spraying of biocides using hand-held pumps. Operators were sampled between 30-163 min and sprayed for 100% of the sampling time. The use rate was 0.04-1.4 l/min using low compressed air whilst spraying in all directions including upward spraying. The in-use concentration of the active ingredient in the biocide varies between 0.01-0.1%. The exposure measurements reflect exposure levels to either Cyfluthrin or Cis-deltamethrin. All spraying is performed in indoor locations varying from small living rooms (100m3) to production halls (>3000m3). Diverse forms of ventilation were provided including no ventilation, natural (windows) and mechanical ventilation. |  |  |  | All spraying is performed in indoor locations varying from small living rooms (100m3) to production halls (>3000m3). Diverse forms of ventilation were provided including no ventilation, natural (windows) and mechanical ventilation. The in-use concentration of the active ingredient in the biocide varies between 0.01-0.1%. The exposure measurements reflect exposure levels to either Cyfluthrin or Cis-deltamethrin. All spraying is performed in indoor locations varying from small living rooms (100m3) to production halls (>3000m3). Diverse forms of ventilation were provided including no ventilation, natural (windows) and mechanical ventilation. |  |  |  | This scenario describes pest control operators involved in spraying of pesticides using spray pistols. Operators were sampled between 45-165 min and sprayed for 88%-97% of the sampling time. The other task performed was mixing and loading of the product. The use rate was >3 l/min using airless spraying in downwards direction. No localized controls were provided. The in-use concentration of the active ingredient in the pesticide was approx. 0.025% (0.17-0.32). The exposure measurements reflect exposure levels to the active ingredient (methomyl). All spraying is performed in indoor locations (greenhouses) of 1000-3000 m3 with only natural ventilation (windows and roof hatches). |  |  |  | Model configuration: -indoor application -spraying downward -airflow not clearly away from the worker -no segregation of the worker from the source -source at more than 1 meter from the worker -liquid non volatile -application rate 0.35l/min(from applicant) |  |  |  | Model configuration: -indoor application -spraying downward -airflow not clearly away from the worker -no segregation of the worker from the source -source at less than 1 meter from the worker -liquid non volatile -application rate 0.35l/min(from applicant) |  |  |  | Model configuration: -indoor application -spraying downward -no segregation of the worker from the source -source at more than 1 meter from the worker (far field) -liquid non volatile -application rate 0.3-3l/min -natural good ventilation - size of the room 1000 m3 see pdf report for more details |  |  |  | Model configuration: -indoor application -spraying downward -no segregation of the worker from the source -source at less than 1 meter from the worker (near field) -liquid non volatile -application rate 0.3-3l/min -natural good ventilation - size of the room 1000 m3 see pdf report for more details
| Inhalation (µl/m3) | Potential body (µl/min) | Hand exposure (µl/min) |  | Inhalation (µl/m3) | Potential body (µl/min) | Hand exposure (µl/min) |  | Inhalation (µl/m3) | Potential body (µl/min) | Hand exposure (µl/min) |  | Inhalation (µl/m3) | Potential body (µl/min) | Hand exposure(µl/min) |  | Inhalation (mg/m3) paramtetrical values | Inhalation (mg/m3) empirical values | Hand exposure (µl/min) |  | Inhalation (µl/m3) paramtetrical values | Inhalation (µl/m3) empirical values | Hand exposure (µl/min) |  | Inhalation (µl/m3) paramtetrical values | Inhalation (µl/m3) empirical values | Hand exposure (µl/min) |  | Inhalation (µl/m3) | Potential body (µl/min) | Hand exposure (µl/min) |  | Inhalation (µl/m3) | Potential body (µl/min) | Hand exposure (µl/min) |  | Inhalation (µl/m3) | Potential body (µl/min) | Hand exposure (µl/min) |  | Inhalation (µl/m3) | Potential body (µl/min) | Hand exposure (µl/min)
|  |  | Actual | Potential |  |  | Actual | Potential |  |  | Actual | Potential |  |  | Actual | Potential |  |  | Actual | Potential |  |  | Actual | Potential |  |  | Actual | Potential |  |  | Actual | Potential |  |  | Actual | Potential |  |  | Actual | Potential |  |  | Actual | Potential
Geometric mean | 0.0145 | 12.6 | 0.0874 | 20.9 | 0.000781 | 1.43 | 0.0585 | no data | 8.52 | 29.7 | no data | 33.1 | 21.3 | 65 | 1.86 | 97.4 | 8.32 |  | not relevant | not relevant | 3.92 |  | not relevant | not relevant | 19.8 |  | not relevant | not relevant | not relevant | - | not relevant | - | not relevant | - | not relevant | - |  | not relevant | not relevant | not relevant |  | not relevant | not relevant | not relevant
Arithmetic mean | 37.2 | 43.6 | 2.53 | 72.6 | 0.0752 | 4.36 | 0.142 | no data | 57.6 | 138 | no data | 159 | 489 | 921 | 22.6 | 164 |  |  | not relevant | not relevant |  |  | not relevant | not relevant |  |  | not relevant | not relevant | not relevant | - | not relevant | - | not relevant | - | not relevant | - |  | not relevant | not relevant | not relevant |  | not relevant | not relevant | not relevant
GSD | 384 | 6.8 | 19.3 | 13.2 | 65.3 | 6.62 | 3.93 | no data | 5.52 | 4.84 | no data | 7.23 | 9.48 | 7.84 | 10.9 | 3.77 | 5.67 |  | not relevant | not relevant | 2.64 |  | not relevant | not relevant | 4.71 |  | not relevant | not relevant | not relevant | - | not relevant | - | not relevant | - | not relevant | - |  | not relevant | not relevant | not relevant |  | not relevant | not relevant | not relevant
max | 628 | 427 | 53.1 | 180 | 0.616 | 13.7 | 0.976 | no data | 577 | 1510 | no data | 852 | 12200 | 38100 | 357 | 340 |  |  | not relevant | not relevant |  |  | not relevant | not relevant |  |  | not relevant | not relevant | not relevant | - | not relevant | - | not relevant | - | not relevant | - |  | not relevant | not relevant | not relevant |  | not relevant | not relevant | not relevant
min | 0 | 0 | 0 | 0.207 | 0 | 0.0526 | 0.0034 | no data | 1.25 | 2.63 | no data | 2 | 0 | 1.81 | 0 | 15.2 |  |  | not relevant | not relevant |  |  | not relevant | not relevant |  |  | not relevant | not relevant | not relevant | - | not relevant | - | not relevant | - | not relevant | - |  | not relevant | not relevant | not relevant |  | not relevant | not relevant | not relevant
No of records | 61 | 64 | 54 | 6 | 12 | 12 | 12 | no data | 16 | 16 | no data | 16 | 55 | 67 | 47 | 5 | 16 |  | not relevant | not relevant | 29 |  | not relevant | not relevant | 18 |  | not relevant | not relevant | not relevant | - | not relevant | - | not relevant | - | not relevant | - |  | not relevant | not relevant | not relevant |  | not relevant | not relevant | not relevant
50th percentile (only for ART) | [16 empty] | 8.32 | 5.41 | not relevant | not relevant | 3.92 | 3.4 | not relevant | not relevant | 19.8 | 24.7 | not relevant | not relevant | not relevant | 6.2 | not relevant | 1.78 | not relevant | 26.7 | not relevant | 7.66 | 1 | not relevant | not relevant | not relevant | 6.8 | not relevant | not relevant | not relevant
75th percentile | 0.806 | 45.9 | 0.645 | 119 | 0.013 | 5.14 | 0.147 | no data | 27 | 86.1 | no data | 126 | 97.5 | 261 | 9.39 | 238 | 26.8 | 15.8 | not relevant | not relevant | 7.54 | 6.51 | not relevant | not relevant | 56.3 | 48.9 | not relevant | not relevant | not relevant | 20.7 | not relevant | 6.2 | not relevant | 89.4 | not relevant | 25.6 | 1.7 | not relevant | not relevant | not relevant | 12 | not relevant | not relevant | not relevant
95th percentile | 259 | 295 | 11.4 | 1460 | 0.755 | 32.1 | 0.556 | no data | 142 | 398 | no data | 860 | 865 | 1920 | 95.9 | 867 | 144 | 477 | not relevant | not relevant | 19.4 | 25.8 | not relevant | not relevant | 253 | 157 | not relevant | not relevant | not relevant | 118 | not relevant | 34 | not relevant | 509 | not relevant | 146 | 4.8 | not relevant | not relevant | not relevant | 33 | not relevant | not relevant | not relevant
BEAT algorythm proposed percentile | 95th | 75th | 95th | 95th | 95th | 95th | 95th | no data | 95th | 95th | no data | 95th | 75th | 75th | 75th | 95th | not relevant | not relevant | not relevant | not relevant | not relevant | not relevant | not relevant | not relevant | not relevant | not relevant | not relevant | not relevant | not relevant | not relevant | not relevant | not relevant | not relevant | not relevant | not relevant | not relevant | not relevant | not relevant | not relevant | not relevant | not relevant | not relevant | not relevant | not relevant
BEAT scenario indicated percentile | 75th | 75th | 75th | none | [8 empty] | 75th | 75th | 75th | none | [12 empty] | not relevant |  | not relevant |  | not relevant |  | not relevant |  | not relevant |  | not relevant |  | not relevant |  | not relevant
BEAT scenario indicated value | 35 | 49 | 0.75 | none | [8 empty] | 97.5 | 261 | 9.4 | none | [12 empty] | not relevant |  | not relevant |  | not relevant |  | not relevant |  | not relevant |  | not relevant |  | not relevant |  | not relevant
User guidance indicated percentile |  |  |  |  | max | max | 75th | no data |  |  |  |  | 75th | 75th | 75th | 75th | [12 empty] | not relevant |  | not relevant |  | not relevant |  | not relevant |  | not relevant |  | not relevant |  | not relevant |  | not relevant
User guidance indicated value |  |  |  |  | 0.26 | 13.8 | 0.12 | no data |  |  |  |  | 76 | 222 | 7.8 | 273 | [12 empty] | not relevant |  | not relevant |  | not relevant |  | not relevant |  | not relevant |  | not relevant |  | not relevant |  | not relevant
Comments based on study analysis | Seems to be part of the TNsG 2002 spraying model 1. - Publication indicate 45 measurement when BEAT contains up to 64 measurments for body exposure. - There is some discrepencies between the scenario and the database from BEAT. | [7 empty] | Seems to be the same study as Pest control, de Cock and van Drooge (2002) from ART | [7 empty] | Seems to be the same study as the dutch study from BEAT | [19 empty] | TNO recommends to use the 75th percentile with the upper bound of the interquartile. All presented percentiles are from the upper bound of the interquartile. Highest value between full shift and longterm exposure has been used. |  |  |  | TNO recommends to use the 75th percentile with the upper bound of the interquartile. All presented percentiles are from the upper bound of the interquartile. Highest value between full shift and longterm exposure has been used.