## Introduction
Environmental Emission Scenarios for Product Type 10: Biocides used as masonry preservatives
This workbook provides a calculation tool for estimating the environmental releases from the use of biocides as masonry preservatives. It consists of three spreadsheets covering the emission scenario described in the Emission Scenario Document and additional reference documents (below). Whenever changes have been introduced by the Technical Agreements for Biocides (TAB) these are mentioned in the scenarios affected. This is not a standalone document. It is a calculation tool and it should be used in combination with the ESD, which contains the background information which needs to be taken into account in order to correctly use this workbook.
Reference documents:
ESD for PT10: Emission scenarios for biocides used as masonry preservatives (EUBEES, 2002)
Leaching from paints, plasters and fillers applied in urban areas (NL, v.6 2015)
ESD for PT 8: Revised emission scenario document for wood preservatives (OECD series No. 2, 2013)
Available at: http://echa.europa.eu/en/guidance-documents/guidance-on-biocides-legislation/emission-scenario-documents
"Use-based appproaches for the estimation of environmental exposure due to roof membranes (PT9)" - TMII-2013
Available at: https://echa.europa.eu/documents/10162/16908203/pt_9_use_based_approaches_estimation_environmental_exposure_roof_membranes_en.pdf
Version history
v1.0 | 2020-02-04

## Index
Environmental Emission Scenarios for Product Type 10: Biocides used as masonry preservatives
INDEX
Emission scenario for calculating the releases during the treatment in situ - treatment by sprayer (ESD PT 10, § 5.2.1, p.24 & § 5.2.2, p.27 and ESD PT 8, § 4.4.5, p.109 )
Emission scenario for calculating the releases during the treatment in situ - treatment with a roller or a brush (ESD PT 10, § 5.2.3, p.32 & § 5.2.4, p.33)
Emission scenario for calculating the releases during service life (ESD § 5.3, p.40, and "City scenario" document)

## Treatment in situ spraying
Environmental Emission Scenarios for Product Type 10: Biocides used as masonry preservatives
Emission scenario for calculating the releases during the treatment in situ - treatment by sprayer (ESD PT 10, § 5.2.1, p.24 & § 5.2.2, p.27 and ESD PT 8, § 4.4.5, p.109 )
Spreadsheet index (click on the title to be directed to the sub-scenario)
A) Emission scenario for calculating the releases from a façade treated by sprayer according to PT 8 (ESD PT 10 § 5.2.1, p.24 & ESD PT 8, § 4.4.5, p.109 - in situ outdoor spraying) - decision WG-IV-2017
B) Emission scenario for calculating the releases from a roof treated by sprayer according to PT 8 (ESD PT 10 § 5.2.2, p.26 & ESD PT 8, § 4.4.5, p.109 - in situ outdoor spraying) - decision WG-IV-2017
C) Emission scenario for calculating the releases from a house (façade and roof) treated by sprayer
Note:
The default values can be overwritten. Once overwritten, in order to revert to the default values, these need to be manually introduced. Alternatively replace this worksheet by copying the one from the excel file in ECHA website.
Instructions for using the table:
1. The table below "Common input parameters" contains the values which will be used in the different emission scenarios here below. These input parameters will be also displayed (not editable) in the relevant sections.
2. Enter a value for Fform below.
Common input parameters
Variable/parameter | Symbol | Value | Unit | S/D/O/P 1 | References / Calculation formulas / Explanations
Number of houses treated per day in the city scenario | nhouses_applic_city | 3 | d-1 | D | TAB v1.5 ENV 119
Number of houses treated per day in the countryside scenario | nhouses_applic_countryside | 1 | d-1 | D
Treated area of a façade | AREAfaçade | 125 | m2 | D
Treated area of a roof | AREAroof | 145 | m2 | D
Fraction of active substance in product | Fform |  | [-] | S | Content of active substance in product
Density of product | RHOform | 1000 | kg.m-3 | D | For PT 10 the value is 1000 kg.m-3 by default
Fraction of product lost during application by spray drift | Fdrift | 0.1 | [-] | D
Fraction of product lost during application due to runoff | Frunoff | 0.2 | [-] | D
Soil volume adjacent to treated surface | Vsoil,spray_runoff | 13 | m3 | D | 13 m3 is the volume of the soil band of 50 cm width and 50 cm depth around the house (adjacent soil). Receives the runoff from the spraying (roof and façade).
Soil volume receiving the drift from façade spraying in tier 1 | Vsoil,spray_drift,façade-tier1 | 13 | m3 | D | 13 m3 is the volume of the soil band of 50 cm width and 50 cm depth around the house (considering a wind speed of 0.5 m/s, height of release 2.5 m, and a droplet settling velocity of 2.46 m/s, in accordance to ESD PT 8, paragraph 402, p.112)
Soil volume receiving the drift from façade spraying in tier 2 | Vsoil,spray_drift,façade-tier2 | 15 | m3 | D | 15 m3 is the volume of the soil band between 1 m and 1.5 m distance from the wall and 50 cm depth around the house (considering a wind speed of 1.5 m/s, height of release 2.5 m, and a droplet settling velocity of 2.46 m/s, in accordance to ESD PT 8, paragraph 403, p.112)
Soil volume receiving the drift from roof spraying in tier 1 | Vsoil,spray_drift,roof-tier1 | 10 | m3 | D | 10 m3 is the volume of the soil band between 0.5 and 0.86 m distance from the wall, and 50 cm depth around the house (considering a wind speed of 0.5 m/s, height of release 4.25 m, and a droplet settling velocity of 2.46 m/s, in accordance to ESD PT 8, paragraph 402, p.112)
Soil volume receiving the drift from roof spraying in tier 2 | Vsoil,spray_drift,roof-tier2 | 36.5 | m3 | D | 36.5 m3 is the volume of the soil band between 1.5 and 2.6 m distance from the wall, and 50 cm depth around the house (considering a wind speed of 1.5 m/s, height of release 4.25 m, and a droplet settling velocity of 2.46 m/s, in accordance to ESD PT 8, paragraph 403, p.112)
Bulk density of soil | RHOsoil | 1700 | kgwwt.m-3 | D
1) S: data set; D: default; O: output; P: pick list
A) Emission scenario for calculating the releases from a façade treated by sprayer according to PT 8 (ESD PT 10 § 5.2.1, p.24 & ESD PT 8, § 4.4.5, p.109 - in situ outdoor spraying) - decision WG-IV-2017
Instructions for using the table:
1. Enter a value for the application rate of the product on the façade (Vformfaçade)
2. With the value for Fform introduced in the above table "Common input parameters", the "Output" section is automatically filled in.
Input
Variable/parameter | Symbol | Value | Unit | S/D/O/P 1 | References / Calculation formulas / Explanations
Number of houses treated per day in the city scenario | nhouses_applic_city | 3 | d-1 | D | Editable in "Common input parameters" above
Number of houses treated per day in the countryside scenario | nhouses_applic_countryside | 1 | d-1 | D | Editable in "Common input parameters" above
Treated area of a façade | AREAfaçade | 125 | m2 | D | Editable in "Common input parameters" above
Volume of product applied on area (façade) | Vformfaçade |  | l.m-2 | S | Application rate of the product
Fraction of active substance in product | Fform | 0 | [-] | S | Editable in "Common input parameters" above
Density of product | RHOform | 1000 | kg.m-3 | D | Editable in "Common input parameters" above
Fraction of product lost during application by spray drift | Fdrift | 0.1 | [-] | D | Editable in "Common input parameters" above
Fraction of product lost during application due to runoff | Frunoff | 0.2 | [-] | D | Editable in "Common input parameters" above
Fraction of spray drift depositing to a 0.5 m wide soil band 1-1.5m distant from the house (tier 2) | Fdep | 0.33 | [-] | D | ESD PT 10
Soil volume adjacent to treated surface | Vsoil,spray_runoff | 13 | m3 | D | Editable in "Common input parameters" above
Soil volume receiving the drift from façade spraying in tier 1 | Vsoil,spray_drift,façade,tier1 | 13 | m3 | D | Editable in "Common input parameters" above
Soil volume receiving the drift from façade spraying in tier 2 | Vsoil,spray_drift,façade,tier2 | 15 | m3 | D | Editable in "Common input parameters" above
Bulk density of soil | RHOsoil | 1700 | kgwwt.m-3 | D | Editable in "Common input parameters" above
Output
Variable/parameter | Symbol | Value | Unit | S/D/O/P 1 | References / Calculation formulas / Explanations
Local emission of active substance during application on a façade due to spray drift - tier 1 | Elocalspray_drift,façade,tier1 | ?? | mg | O | Elocalspray_drift,façade,tier1 = AREAfaçade* Vform * Fform * RHOform * Fdrift * 103
Local emission of active substance during application on a façade due to spray drift - tier 2 | Elocalspray_drift,façade,tier2 | ?? | mg | O | Elocalspray_drift,façade,tier2 = AREAfaçade* Vform * Fform * RHOform * Fdrift * 103 * Fdep
Local emission of active substance during application on a façade due to runoff | Elocalrunoff,façade | ?? | mg | O | Elocalrunoff,façade = AREAfaçade * Vform * Fform * RHOform * Frunoff * 103
In a city
Local emission of active substance during application (sprayer) to the sewer | Elocalwater,spray_drift,façade | ?? | mg.d-1 | O | Elocalwater,spray_drift,façade = nhouses_applic_city * (Elocalrunoff,façade + Elocalspray_drift,façade,tier1)
In the countryside
Local emission of active substance during application on a façade due to runoff | Elocalsoil,runoff,façade | ?? | mg.d-1 | O | Elocalsoil,spray_runoff,façade = Elocalrunoff,façade * nhouses_applic_countryside
Local emission of active substance during application on a façade due to spray drift - tier 1 | Elocalsoil,spray_drift,façade,tier1 | ?? | mg.d-1 | O | Elocalsoil,spray_drift,façade,tier1 = Elocalspray_drift,façade,tier1 * nhouses_applic_countryside
Local emission of active substance during application on a façade due to spray drift - tier 1 + Local emission of active substance during application on a façade due to runoff |  | ?? | mg.d-1 | O | Elocalsoil,spray_drift,façade,tier1 + Elocalsoil,spray_runoff,façade
Local emission of active substance during application on a façade due to spray drift - tier 2 | Elocalsoil,spray_drift,façade,tier2 | ?? | mg.d-1 | O | Elocalsoil,spray_drift,façade,tier2 = Elocalspray_drift,façade,tier2 * nhouses_applic_countryside
Concentration in local soil at the end of the day of application due to runoff | Clocalsoil,spray_runoff,façade | ?? | mg.kgwwt-1 | O | Clocalsoil,spray_runoff,façade = Elocalrunoff,façade / (Vsoil,spray_runoff * RHOsoil)
Concentration in local soil at the end of the day of application due to spray drift - tier 1 | Clocalsoil,spray_drift,façade,tier1 | ?? | mg.kgwwt-1 | O | Clocalsoil, spray_drift,façade,tier1 = Elocalspray_drift,façade,tier1 / (Vsoil,spray_drift,façade,tier1 * RHOsoil)
Concentration in local soil at the end of the day of application due to spray drift - tier 2 | Clocalsoil,spray_drift,façade,tier2 | ?? | mg.kgwwt-1 | O | Clocalsoil,spray_drift,façade,tier2 = Elocalspray_drift,façade,tier2 / (Vsoil,spray_drift,façade,tier2 * RHOsoil)
Total concentration in local soil at the end of the day of application (due to spray drift and runoff) - tier 1 | Clocalsoil,applic_tier1 | ?? | mg.kgwwt-1 | O | Clocalsoil,applic_tier1 = Clocalspray_runoff,façade,soil + Clocalspray_drift,façade,soil,tier1
Total concentration in local soil at the end of the day of application (due to spray drift) - tier 2 | Clocalsoil,applic_tier2 | ?? | mg.kgwwt-1 | O | Clocalsoil,applic_tier2 = Clocalspray_drift,façade,soil,tier2
1) S: data set; D: default; O: output; P: pick list
Go to the top of the page
B) Emission scenario for calculating the releases from a roof treated by sprayer according to PT 8 (ESD PT 10 § 5.2.2, p.26 & ESD PT 8, § 4.4.5, p.109 - in situ outdoor spraying) - decision WG-IV-2017
Instructions for using the table:
1. Enter a value for the application rate of the product on the roof (Vformroof)
2. With the value for Fform introduced in the above table "Common input parameters", the "Output" section is automatically filled in.
Input
Variable/parameter | Symbol | Value | Unit | S/D/O/P 1 | References / Calculation formulas / Explanations
Number of houses treated per day in the city scenario | nhouses_applic_city | 3 | d-1 | D | Editable in "Common input parameters" above
Number of houses treated per day in the countryside scenario | nhouses_applic_countryside | 1 | d-1 | D | Editable in "Common input parameters" above
Treated area of a roof | AREAroof | 145 | m2.d-1 | D | Editable in "Common input parameters" above
Volume of product applied on area (roof) | Vformroof |  | l.m-2 | S | Application rate of the product
Fraction of active substance in product | Fform | 0 | [-] | S | Editable in "Common input parameters" above
Density of product | RHOform | 1000 | kg.m-3 | D | Editable in "Common input parameters" above
Fraction of product lost during application by spray drift | Fdrift | 0.1 | [-] | D | Editable in "Common input parameters" above
Fraction of product lost during application due to runoff | Frunoff | 0.2 | [-] | D | Editable in "Common input parameters" above
Fraction of spray drift depositing to a 1.1 m wide soil band 1.5-2.6 m distant from the house (tier 2) | Fdep | 1 | [-] | D
Soil volume adjacent to treated surface | Vsoil,spray_runoff | 13 | m3 | D | Editable in "Common input parameters" above
Soil volume receiving the drift from roof spraying in tier 1 | Vsoil,spray_drift,roof,tier1 | 10 | m3 | D | Editable in "Common input parameters" above
Soil volume receiving the drift from roof spraying in tier 2 | Vsoil,spray_drift,roof,tier2 | 36.5 | m3 | D | Editable in "Common input parameters" above
Bulk density of wet soil | RHOsoil | 1700 | kgwwt.m-3 | D | Editable in "Common input parameters" above
Output
Variable/parameter | Symbol | Value | Unit | S/D/O/P 1 | References / Calculation formulas / Explanations
Local emission of active substance during application on a roof due to spray drift - tier 1 | Elocalspray_drift,roof,tier1 | ?? | mg | O | Elocalspray_drift,roof,tier1 = AREAroof * Vform * Fform * RHOform * Fdrift * 103
Local emission of active substance during application on a roof due to spray drift - tier 2 | Elocalspray_drift,roof,tier2 | ?? | mg | O | Elocalspray_drift,roof,tier2 = AREAroof * Vform * Fform * RHOform * Fdrift * 103 * Fdep
Local emission of active substance during application on a roof due to runoff | Elocalrunoff,roof | ?? | mg | O | Elocalrunoff,roof = AREAroof * Vform * Fform * RHOform * Frunoff * 103
In a city
Local emission of active substance during application (sprayer) to the sewer | Elocalwater,spray,roof,tier1 | ?? | mg.d-1 | O | Elocalwater,spray,roof,tier1 = nhouses_applic_city * (Elocalrunoff,roof + Elocalspray_drift,roof,tier1)
In the countryside
Local emission of active substance during application on a roof due to runoff | Elocalsoil,runoff,roof | ?? | mg.d-1 | O | Elocalsoil,spray_runoff,roof = Elocalrunoff,roof * Nhouses_applic_countryside
Local emission of active substance during application on a roof due to spray drift - tier 1 | Elocalsoil,spray_drift,roof,tier1 | ?? | mg.d-1 | O | Elocalsoil,spray_drift,roof,tier1 = Elocalspray_drift,roof,tier1 * Nhouses_applic_countryside
Local emission of active substance during application on a roof due to spray drift - tier 2 | Elocalsoil,spray_drift,roof,tier2 | ?? | mg.d-1 | O | Elocalsoil,spray_drift,roof,tier2 = Elocalspray_drift,roof,tier2 * Nhouses_applic_countryside
Concentration in local soil at the end of the day of application due to runoff | Clocalsoil,spray_runoff,roof | ?? | mg.kgwwt-1 | O | Clocalsoil,spray_runoff,roof = Elocalrunoff,roof / (Vsoil,spray_runoff * RHOsoil)
Concentration in local soil at the end of the day of application due to spray drift - tier 1 | Clocalsoil,spray_drift,roof,tier1 | ?? | mg.kgwwt-1 | O | Clocalsoil,spray_drift,roof,tier1 = Elocalspray_drift,roof,tier1 / (Vsoil,spray_drift,roof,tier1 * RHOsoil)
Concentration in local soil at the end of the day of application due to spray drift - tier 2 | Clocalsoil,spray_drift,roof,tier2 | ?? | mg.kgwwt-1 | O | Clocalsoil,spray_drift,roof,tier2 = Elocalspray_drift,roof,tier2 / (Vsoil,spray_drift,roof,tier2 * RHOsoil)
Total concentration in local soil at the end of the day of application (due to spray drift or runoff - worst case concentration) - tier 1 | Clocalsoil,applic_tier1 | ?? | mg.kgwwt-1 | O | Worst case: Clocalspray_runoff,roof,soil OR Clocalspray_drift,roof,soil,tier1
Total concentration in local soil at the end of the day of application (due to spray drift) - tier 2 | Clocalsoil,applic_tier2 | ?? | mg.kgwwt-1 | O | Clocalsoil,applic_tier2 = Clocalspray_drift,roof,soil,tier2
1) S: data set; D: default; O: output; P: pick list
Go to the top of the page
C) Emission scenario for calculating the releases from a house (façade and roof) treated by sprayer
Instructions for using the table:
With the values for Vform and Fform introduced in the above tables, the "Output" section is automatically filled in.
Input
Variable/parameter | Symbol | Value | Unit | S/D/O/P 1 | References / Calculation formulas / Explanations
Soil volume adjacent to treated surface | Vsoil,spray_runoff | 13 | m3 | D | Editable in "Common input parameters" above
Bulk density of wet soil | RHOsoil | 1700 | kgwwt.m-3 | D | Editable in "Common input parameters" above
Output
Variable/parameter | Symbol | Value | Unit | S/D/O/P 1 | References / Calculation formulas / Explanations
Local emission of active substance during application due to spray drift - tier 1
Drift from façade spraying | Elocalspray_drift,façade,tier1 | ?? | mg | O | Calculated above (section A)
Drift from roof spraying | Elocalspray_drift,roof,tier1 | ?? | mg | O | Calculated above (section B)
Local emission of active substance during application due to runoff | Elocalrunoff,house | ?? | mg | O | Elocalrunoff,house = Elocalrunoff,façade +Elocalrunoff,roof
Local emission of active substance during application due to spray drift - tier 2
Drift from façade spraying | Elocalspray_drift,façade,tier2 | ?? | mg | O | Calculated above (section A)
Drift from roof spraying | Elocalspray_drift,roof,tier2 | ?? | mg | O | Calculated above (section B)
In a city
Local emission of active substance during application (sprayer) to the sewer | Elocalwater | ?? | mg.d-1 | O | Elocalwater,tier1 = (Elocalrunoff,house + Elocalspray_drift,façade,tier1 + Elocalspray_drift,roof,tier1) * nhouses_applic_city
In the countryside
Local emission of active substance during application on a façade due to spray drift - tier 1 | Elocalsoil,spray_drift,façade,tier1 | ?? | mg.d-1 | O | Elocalsoil,spray_drift,façade,tier1 = Elocalspray_drift,façade,tier1 * nhouses_applic_countryside
Local emission of active substance during application on a roof due to spray drift - tier 1 | Elocalspray_drift,roof,tier1 | ?? | mg.d-1 | O | Elocalsoil,spray_drift,roof,tier1 = Elocalspray_drift,roof,tier1 * nhouses_applic_countryside
Local emission of active substance during application on a house due to runoff | Elocalrunoff,house | ?? | mg.d-1 | O | Elocalrunoff,house = (Elocalrunoff,façade +Elocalrunoff,roof) * nhouses_applic_countryside
Local emission of active substance during application on a façade due to spray drift - tier 1 + Local emission of active substance during application on a house due to runoff |  | ?? | mg.d-1 | O | Elocalsoil,spray_drift,façade,tier1 + Elocalsoil,spray_runoff,house
Local emission of active substance during application on a façade due to spray drift - tier 2 | Elocalsoil,spray_drift,façade,tier2 | ?? | mg.d-1 | O | Elocalsoil,spray_drift,façade,tier2 = Elocalspray_drift,façade,tier2 * nhouses_applic_countryside
Local emission of active substance during application on a roof due to spray drift - tier 2 | Elocalsoil,spray_drift,roof,tier2 | ?? | mg.d-1 | O | Elocalsoil,spray_drift,roof,tier2 = Elocalspray_drift,roof,tier2 * nhouses_applic_countryside
Concentration in local soil at the end of the day of application due to run-off | Clocalsoil,runoff,house | ?? | mg.kgwwt-1 | O | Clocalsoil,runoff,house = Elocalrunoff,house / (Vsoil,spray_runoff * RHOsoil)
Concentration in local soil at the end of the day of application due to façade spray drift - tier 1 | Clocalsoil,spray_drift,façade,tier1 | ?? | mg.kgwwt-1 | O | Calculated above (section A)
Concentration in local soil at the end of the day of application due to roof spray drift - tier 1 | Clocalsoil,spray_drift,roof,tier1 | ?? | mg.kgwwt-1 | O | Calculated above (section B)
Total concentration in local soil at the end of the day of application - tier 1 - worst case concentration: façade drift + house runoff or roof drift | Clocalsoil,applic_tier1 | ?? | mg.kgwwt-1 | O | Worst case: Clocalsoil,runoff,house+Clocalsoil,spray_drift,façade,tier1 OR Clocalsoil,spray_drift,roof,tier1
Concentration in local soil at the end of the day of application due to façade spray drift - tier 2 | Clocalsoil,spray_drift,façade,tier2 | ?? | mg.kgwwt-1 | O | Calculated above (section A)
Concentration in local soil at the end of the day of application due to roof spray drift - tier 2 | Clocalsoil,spray_drift,roof,tier2 | ?? | mg.kgwwt-1 | O | Calculated above (section B)
Total concentration in local soil at the end of the day of application - tier 2 - worst case concentration: façade drift or roof drift | Clocalsoil,applic_tier2 | ?? | mg.kgwwt-1 | O | Worst case: Clocalsoil,spray_drift,façade,tier2 OR Clocalsoil,spray_drift,roof,tier2
1) S: data set; D: default; O: output; P: pick list
Go to the top of the page

## Treatment in situ roller brush
Environmental Emission Scenarios for Product Type 10: Biocides used as masonry preservatives
Emission scenario for calculating the releases during the treatment in situ - treatment with a roller or a brush (ESD PT 10, § 5.2.3, p.32 & § 5.2.4, p.33)
Spreadsheet index (click on the title to be directed to the sub-scenario)
A) Emission scenario for calculating the releases from a roof treated with roller or brush (ESD PT 10, Table 13, p.34)
B) Emission scenario for calculating the releases from a façade treated with roller or brush (ESD PT 10, Table 12, p.32)
C) Emission scenario for calculating the releases from a house treated with roller or brush (ESD PT 10, Table 14, p.34/35)
Note:
The default values can be overwritten. Once overwritten, in order to revert to the default values, these need to be manually introduced. Alternatively replace this worksheet by copying the one from the excel file in ECHA website.
Instructions for using the table:
1. The table below "Common input parameters" contains the values which will be used in the different emission scenarios here below. These input parameters will be also displayed (not editable) in the relevant sections.
2. Enter a value for Fform below.
Common input parameters
Variable/parameter |  | Symbol | Value | Unit | S/D/O/P 1 | References / Calculation formulas / Explanations
Number of houses treated per day in the city scenario |  | nhouses_applic_city | 3 | d-1 | D | TAB v1.5 ENV 119
Number of houses treated per day in the countryside scenario |  | nhouses_applic_countryside | 1 | d-1 | D
Treated area of a façade |  | AREAfaçade | 125 | m2 | D
Treated area of a roof |  | AREAroof | 145 | m2 | D
Fraction of active substance in product |  | Fform |  | [-] | S | Content of active substance in product
Density of product |  | RHOform | 1000 | kg.m-3 | D | For PT 10 the value is 1000 kg.m-3 by default
Soil volume adjacent to surface treated |  | Vsoil(a) | 13 | m3 | D | 13 m3 is the volume of the soil band of 50 cm width and 50 cm depth around the house
Bulk density of wet soil |  | RHOsoil | 1700 | kgwwt.m-3 | D
1) S: data set; D: default; O: output; P: pick list
A) Emission scenario for calculating the releases from a roof treated with roller or brush (ESD PT 10, Table 13, p.34)
Instructions for using the table:
1. Select the type of users: Professionals or Amateurs: the value for Fdripping is automatically filled in.
2. Enter a value for the application rate of the product on the roof (Vformroof)
3. With the value for Fform introduced in the above table "Common input parameters", the "Output" section is then automatically filled in.
Input
Variable/parameter |  | Symbol | Value | Unit | S/D/O/P 1 | References / Calculation formulas / Explanations
Treated area of a roof per day |  | AREAroof | 145 | m2 | D | Editable in "Common input parameters" above
Volume of product applied on area (roof) |  | Vformroof |  | l.m-2 | S | Application rate of the product
Fraction of active substance in product |  | Fform | 0 | [-] | S | Editable in "Common input parameters" above
Density of product |  | RHOform | 1000 | kg.m-3 | D | Editable in "Common input parameters" above
Fraction of product lost during application due to dripping | Select professionals or amateurs | Fdripping | ?? | [-] | P | Pick list: ESD Table 7
Soil volume adjacent to surface treated |  | Vsoil(a) | 13 | m3 | D | Editable in "Common input parameters" above
Bulk density of wet soil |  | RHOsoil | 1700 | kgwwt.m-3 | D | Editable in "Common input parameters" above
Output
Variable/parameter |  | Symbol | Value | Unit | S/D/O/P 1 | References / Calculation formulas / Explanations
Local emission of active substance during application |  | Elocaldrip,roll,roof | ?? | mg | O | Elocaldrip,roll,roof = AREAroof * Vform * Fform * RHOform * Fdripping * 103
In a city
Local emission of active substance during application (roller) to storm water |  | Elocalroll,roof,water | ?? | mg.d-1 | O | Elocalroll,roof,water = nhouses_applic_city * Elocaldrip,roll,roof
In the countryside
Local emission of active substance to soil during application on a roof |  | Elocalroll,roof,soil | ?? | mg.d-1 | O | Elocalsoil,roll_drip,roof = Elocaldrip,roll,roof * nhouses_applic_countryside
Local concentration of active ingredient in soil (adjacent to treated surface) resulting from application |  | Clocalroll,roof,soil(a) | ?? | mg.kgwwt-1 | O | Clocalroll,roof,soil(a) = Elocaldrip,roll,roof / ( Vsoil(a) * RHOsoil )
1) S: data set; D: default; O: output; P: pick list
Go to the top of the page
B) Emission scenario for calculating the releases from a façade treated with roller or brush (ESD PT 10, Table 12, p.32)
Instructions for using the table:
1. Select the type of users: Professionals or Amateurs: the value for Fdripping is automatically filled in.
2. Enter a value for the application rate of the product on the façade (Vformfaçade)
3. With the value for Fform introduced in the above table "Common input parameters", the "Output" section is then automatically filled in.
Input
Variable/parameter |  | Symbol | Value | Unit | S/D/O/P 1 | References / Calculation formulas / Explanations
Treated area of a façade per day |  | AREAfaçade | 125 | m2 | D | Editable in "Common input parameters" above
Volume of product applied on area (façade) |  | Vformfaçade |  | l.m-2 | S | Application rate of the product
Fraction of active substance in product |  | Fform | 0 | [-] | S | Editable in "Common input parameters" above
Density of product |  | RHOform | 1000 | kg.m-3 | D | Editable in "Common input parameters" above
Fraction of product lost during application due to dripping | Select professionals or amateurs | Fdripping | ?? | [-] | P | Pick list: ESD Table 7
Soil volume adjacent to surface treated |  | Vsoil(a) | 13 | m3 | D | Editable in "Common input parameters" above
Bulk density of wet soil |  | RHOsoil | 1700 | kgwwt.m-3 | D | Editable in "Common input parameters" above
Output
Variable/parameter |  | Symbol | Value | Unit | S/D/O/P 1 | References / Calculation formulas / Explanations
Local emission of active substance during application |  | Elocaldrip,roll,façade | ?? | mg | O | Elocaldrip,roll,façade = AREAfaçade* Vform * Fform * RHOform * Fdripping * 103
In a city
Local emission of active substance during application (roller) to storm water |  | Elocalroll,façade,water | ?? | mg.d-1 | O | Elocalroll,façade,water = nhouses_applic_city * Elocaldrip,roll,façade
In the countryside
Local emission of active substance to soil during application on a façade |  | Elocalroll,façade,soil | ?? | mg.d-1 | O | Elocalsoil,roll_drip,façade = Elocaldrip,roll,façade * nhouses_applic_countryside
Local concentration of active ingredient in soil (adjacent to treated surface) resulting from application |  | Clocalroll,façade,soil(a) | ?? | mg.kgwwt-1 | O | Clocalroll,façade,soil(a) = Elocaldrip,roll,façade / ( Vsoil(a) * RHOsoil )
1) S: data set; D: default; O: output; P: pick list
Go to the top of the page
C) Emission scenario for calculating the releases from a house treated with roller or brush (ESD PT 10, Table 14, p.34/35)
Instructions for using the table:
The Input values will be automatically filled in if calculated above (in A and/or B). The Output values will be automatically filled in.
Input
Variable/parameter |  | Symbol | Value | Unit | S/D/O/P 1 | References / Calculation formulas / Explanations
In a city
Local emission of active substance during application on the roof (roller) to waste water |  | Elocalroll,roof,water | ?? | mg.d-1 | O | calculated above in A) (roof treated with roller or brush)
Local emission of active substance during application on the façade (roller) to waste water |  | Elocalroll,façade,water | ?? | mg.d-1 | O | calculated above in B) (façade treated with roller or brush)
In the countryside
Local concentration of active ingredient in soil (adjacent to treated surface) resulting from application on the roof |  | Clocalroll,roof,soil(a) | ?? | mg.kgwwt-1 | O | calculated above in A) (roof treated with roller or brush)
Local concentration of active ingredient in soil (adjacent to treated surface) resulting from application on the façade |  | Clocalroll,façade,soil(a) | ?? | mg.kgwwt-1 | O | calculated above in B) (façade treated with roller or brush)
Output
Variable/parameter |  | Symbol | Value | Unit | S/D/O/P 1 | References / Calculation formulas / Explanations
In a city
Local emission of active substance to storm water from a house treated by roller |  | Elocalroll, water | ?? | mg.d-1 | O | Elocalroll,water = Elocalroll,roof,water + Elocalroll,façade,water
In the countryside
Local emission of active substance to soil during application on a façade |  | Elocalroll,soil | ?? | mg.d-1 | O | Elocalroll,soil = Elocalsoil,roll_drip,façade + Elocalsoil,roll_drip,roof
Total concentration of active ingredient in soil adjacent to treated surface resulting from application |  | Clocalroll,soil(a) | ?? | mg.kgwwt-1 | O | Clocalroll,soil(a) = Clocalroll,roof,soil(a) + Clocalroll,façade,soil(a)
1) S: data set; D: default; O: output; P: pick list
Go to the top of the page

## Service life
Environmental Emission Scenarios for Product Type 10: Biocides used as masonry preservatives
Emission scenario for calculating the releases during service life (ESD § 5.3, p.40, and "City scenario" document)
Spreadsheet index (click on the title to be directed to the sub-scenario)
A) Emission scenario for calculating the releases during service life of a house (located in the countryside) (ESD PT 10, Table 18, p.41)
B) Leaching from paints, plasters, and fillers applied in urban areas - the city scenario
B.2) Normal case approach: leaching data is available
B.1) Worst-case approach: leaching data is lacking
Note:
The default values can be overwritten. Once overwritten, in order to revert to the default values, these need to be manually introduced. Alternatively replace this worksheet by copying the one from the excel file in ECHA website.
A) Emission scenario for calculating the releases during service life of a house (located in the countryside) (ESD PT 10, Table 18, p.41)
Instructions for using the table:
1. In the Input table select the "product/application" combination (i.e. paint,filler,sealant,plaster/indoor,outdoor); the value for TIME3 will be automatically filled in.
2. Enter the values for cumulative quantity of the active ingredient, leached over the initial, the intermediate and the longer assessment period (Qleach,time1, Qleach,time2 and Qleach,time3). Enter values for façade and/or roof, depending on the releases to be calculated.
3. The values in the Output table, concentration in local soil at the end of TIME1, TIME2 and TIME3, will be automatically calculated.
Input
Variable/parameter |  | Symbol | Value | Unit | S/D/O/P 1 | References / Calculation formulas / Explanations
Leachable area of a façade proposed in the relevant scenarios |  | AREAfaçade | 125 | m2 | D
Leachable area of a roof proposed in the relevant scenarios |  | AREAroof | 145 | m2 | D
Duration of the initial assessment period |  | TIME1 | 30 | d | D
Duration of the intermediate assessment period |  | TIME2 | 365 | d | D | Follow up of the 2nd EU Leaching workshop: The calculation of Time 2 is currently only used for a validation/impact assessment; it should not be used for decision making!
Duration of the longer assessment period |  | TIME3 | 1825 | d | D
Cumulative quantities leached from the FAÇADE
Cumulative quantity of substance leached out of 1 m2 of treated area over the initial assessment period |  | Q*leach,TIME1,façade |  | mg.m-2 | S
Cumulative quantity of substance leached out of 1 m2 of treated area over the intermediate assessment period |  | Q*leach,TIME2,façade |  | mg.m-2 | S
Cumulative quantity of substance leached out of 1 m2 of treated area over the longer assessment period |  | Q*leach,TIME3,façade |  | mg.m-2 | S
Cumulative quantities leached from the ROOF
Cumulative quantity of substance leached out of 1 m2 of treated area over the initial assessment period |  | Q*leach,TIME1,roof |  | mg.m-2 | S
Cumulative quantity of substance leached out of 1 m2 of treated area over the intermediate assessment period |  | Q*leach,TIME2,roof |  | mg.m-2 | S
Cumulative quantity of substance leached out of 1 m2 of treated area over the longer assessment period |  | Q*leach,TIME3,roof |  | mg.m-2 | S
Soil volume adjacent to surface treated |  | Vsoil(a) | 13 | m3 | D | 13 m3 is the volume of the soil band of 50 cm width and 50 cm depth around the house
Bulk density of wet soil |  | RHOsoil | 1700 | kgwwt.m-3 | D
Output
Variable/parameter |  | Symbol | Value | Unit | S/D/O/P 1 | References / Calculation formulas / Explanations
Local emissions
Leaching from façade
Local emission to soil over the initial assessment period due to leaching from façade |  | Elocalsoil(a),leach,façade,TIME1 | ?? | mg.d-1 | O | Elocalsoil(a),leach,façade,TIME1 = Q*leach,TIME1,façade* AREAfaçade / TIME1
Local emission to soil over the intermediate assessment period due to leaching from façade |  | Elocalsoil(a),leach,façade,TIME2 | ?? | mg.d-1 | O | Elocalsoil(a),leach,façade,TIME2 = Q*leach,TIME2,façade * AREAfaçade / TIME2
Local emission to soil over the longer assessment period due to leaching from façade |  | Elocalsoil(a),leach,façade,TIME3 | ?? | mg.d-1 | O | Elocalsoil(a),leach,façade,TIME3 = Q*leach,TIME3,façade * AREAfaçade / TIME3
Leaching from roof
Local emission to soil over the initial assessment period due to leaching from roof |  | Elocalsoil(a),leach,roof,TIME1 | ?? | mg.d-1 | O | Elocalsoil(a),leach,roof,TIME1 = Q*leach,TIME1,roof * AREAroof / TIME1
Local emission to soil over the intermediate assessment period due to leaching from roof |  | Elocalsoil(a),leach,roof,TIME2 | ?? | mg.d-1 | O | Elocalsoil(a),leach,roof,TIME2 = Q*leach,TIME2,roof * AREAroof / TIME2
Local emission to soil over the longer assessment period due to leaching from roof |  | Elocalsoil(a),leach,roof,TIME3 | ?? | mg.d-1 | O | Elocalsoil(a),leach,roof,TIME3 = Q*leach,TIME3,roof * AREAroof / TIME3
Leaching from a house
Local emission to soil over the initial assessment period due to leaching from a house |  | Elocalsoil(a),leach,house,TIME1 | ?? | mg.d-1 | O | Elocalsoil(a),leach,TIME1= (Q*leach,TIME1,façade*AREAfaçade + Q*leach,TIME1,roof*AREAroof ) / TIME1
Local emission to soil over the intermediate assessment period due to leaching from a house |  | Elocalsoil(a),leach,house,TIME2 | ?? | mg.d-1 | O | Elocalsoil(a),leach,TIME2= (Q*leach,TIME2,façade*AREAfaçade + Q*leach,TIME2,roof*AREAroof ) / TIME2
Local emission to soil over the longer assessment period due to leaching from a house |  | Elocalsoil(a),leach,house,TIME3 | ?? | mg.d-1 | O | Elocalsoil(a),leach,TIME3= (Q*leach,TIME3,façade*AREAfaçade + Q*leach,TIME3,roof*AREAroof ) / TIME3
Concentrations
Leaching from façade
Concentration in local soil at the end of the initial assessment period due to leaching from façade |  | Clocalsoil(a),leach,façade,TIME1 | ?? | mg.kg-1 | O | Clocalsoil(a),leach,façade,TIME1 = Q*leach,TIME1,façade* AREAfaçade / (Vsoil(a) * RHOsoil)
Concentration in local soil at the end of the intermediate assessment period due to leaching from façade |  | Clocalsoil(a),leach,façade,TIME2 | ?? | mg.kg-1 | O | Clocalsoil(a),leach,façade,TIME2 = Q*leach,TIME2,façade * AREAfaçade / (Vsoil(a) * RHOsoil)
Concentration in local soil at the end of a longer assessment period due to leaching from façade |  | Clocalsoil(a),leach,façade,TIME3 | ?? | mg.kg-1 | O | Clocalsoil(a),leach,façade,TIME3 = Q*leach,TIME3,façade * AREAfaçade / (Vsoil(a) * RHOsoil)
Leaching from roof
Concentration in local soil at the end of the initial assessment period due to leaching from roof |  | Clocalsoil(a),leach,roof,TIME1 | ?? | mg.kg-1 | O | Clocalsoil(a),leach,roof,TIME1 = Q*leach,TIME1,roof * AREAroof / (Vsoil(a) * RHOsoil)
Concentration in local soil at the end of the intermediate assessment period due to leaching from roof |  | Clocalsoil(a),leach,roof,TIME2 | ?? | mg.kg-1 | O | Clocalsoil(a),leach,roof,TIME2 = Q*leach,TIME2,roof * AREAroof / (Vsoil(a) * RHOsoil)
Concentration in local soil at the end of a longer assessment period due to leaching from roof |  | Clocalsoil(a),leach,roof,TIME3 | ?? | mg.kg-1 | O | Clocalsoil(a),leach,roof,TIME3 = Q*leach,TIME3,roof * AREAroof / (Vsoil(a) * RHOsoil)
Leaching from a house
Concentration in local soil at the end of the initial assessment period due to leaching from a house |  | Clocalsoil(a),leach,house,TIME1 | ?? | mg.kg-1 | O | Clocalsoil(a),leach,TIME1= (Q*leach,TIME1,façade*AREAfaçade + Q*leach,TIME1,roof*AREAroof ) / (Vsoil(a) * RHOsoil)
Concentration in local soil at the end of the intermediate assessment period due to leaching from a house |  | Clocalsoil(a),leach,house,TIME2 | ?? | mg.kg-1 | O | Clocalsoil(a),leach,TIME2= (Q*leach,TIME2,façade*AREAfaçade + Q*leach,TIME2,roof*AREAroof ) / (Vsoil(a) * RHOsoil)
Concentration in local soil at the end of a longer assessment period due to leaching from a house |  | Clocalsoil(a),leach,house,TIME3 | ?? | mg.kg-1 | O | Clocalsoil(a),leach,TIME3= (Q*leach,TIME3,façade*AREAfaçade + Q*leach,TIME3,roof*AREAroof ) / (Vsoil(a) * RHOsoil)
1) S: data set; D: default; O: output; P: pick list
Go to the top of the page
B) Leaching from paints, plasters, and fillers applied in urban areas - the city scenario
B.1) Normal case approach: leaching data is available
Instructions for using the table:
1. In the Input table select the "product/application" combination (i.e. paint,filler,sealant,plaster/indoor,outdoor); the values for Tservice life, AREA, Tinitial, Tlonger, Nhouses,initial and Nhouses,longer will be automatically filled in.
2. Note that for Nhouses,initial and Nhouses,longer there are two sets of values displayed in the Input table: the default values, corresponding to the "product/application" selected, and a set of values calculated based on the Nhouse and fhouse.
3. Enter the values for cumulative quantity of the active ingredient, leached over the initial and the longer assessment period (Qleach,time1 and Qleach,time2).
4. The daily emission to the sewer is automatically calculated in the Output table. Note that two values for Elocal are calculated: a value based on the default number of houses and another based on the calculated number of houses.
Input
Variable/parameter |  | Symbol | Value | Unit | S/D/O/P 1 | References / Calculation formulas / Explanations
Product/application | Select product/application
Number of houses in a city |  | Nhouse | 4000 | [-] | D | Document "Leaching from paints, plasters, and fillers applied in urban areas"
Fraction of the houses on which paints, plasters, or fillers are applied |  | fhouse | 1 | [-] | D
Initial assessment period |  | TIME1 | ?? | d | D/P | Pick list: Document "Leaching from paints, plasters, and fillers applied in urban areas" (Table 1)
Time from the end of initial assessment period to the end of longer assessment period |  | TIME(2-1) | ?? | d | D/P
Service life (longer assessment period) |  | TIME2 | ?? | d | D/P
Area of the treated surface per house |  | AREA | ?? | m2 | D/P
Number of houses from which the actives are leaching
DEFAULT VALUES
| Initial | Nhouses,initial | ?? | [-] | D/P | Pick list: Document "Leaching from paints, plasters, and fillers applied in urban areas" (Table 1)
| Longer | Nhouses,longer-initial | ?? | [-] | D/P
CALCULATED VALUES
| Initial | Nhouses,initial | ?? | [-] | O | Nhouses,initial = TIME1/TIME2 * Nhouse * fhouse
| Longer | Nhouses,longer-initial | ?? | [-] | O | Nhouses,longer-initial = TIME(2-1)/TIME2 * Nhouse * fhouse
Cumulative quantity of an active substance, leached over the initial assessment period |  | Qleach,TIME1 |  | kg.m-2 | S
Cumulative quantity of an active substance, leached over the longer assessment period |  | Qleach,TIME2 |  | kg.m-2 | S
Output
Variable/parameter |  | Symbol | Value | Unit | S/D/O/P 1 | References / Calculation formulas / Explanations
Daily emission to the sewer
BASED ON DEFAULT NUMBER OF HOUSES |  | Elocal | ?? | kg.d-1 | O | Elocal = (Nhouse,initial * Qleach,time1 *AREA) / TIME1 + (Nhouse,longer-initial * Qleach,time2 *AREA) / TIME(2-1)
BASED ON CALCULATED NUMBER OF HOUSES |  | Elocal | ?? | kg.d-1 | O
1) S: data set; D: default; O: output; P: pick list
Go to the top of the page
B.2) Worst-case approach: leaching data is lacking
Instructions for using the table:
1. In the Input table select the "product/combination" type (i.e. paint,filler,sealant,plaster/indoor,outdoor); the values for Tservice life, AREA, Vform and RHOform will be automatically filled in.
2. Insert the value of the fraction of the active substance in product, Fform.
3. The values in the Output table, Qleach and Elocal, will be automatically filled in.
Input
Variable/parameter |  | Symbol | Value | Unit | S/D/O/P 1 | References / Calculation formulas / Explanations
Product/application | Select product/application
Number of houses in a city |  | Nhouse | 4000 | [-] | D | Document "Leaching from paints, plasters, and fillers applied in urban areas"
Fraction of the houses on which paints, plasters, or fillers are applied (market share) |  | fhouse | 1 | [-] | D | Document "Leaching from paints, plasters, and fillers applied in urban areas"
Service life |  | Tservice life | ?? | d | D/P | Pick list: Document "Leaching from paints, plasters, and fillers applied in urban areas" (Table 1)
Area of the treated surface per house |  | AREA | ?? | m2 | D/P | Pick list: Document "Leaching from paints, plasters, and fillers applied in urban areas" (Table 1)
Volume of the product applied |  | Vform | ?? | l.m-2 | D/P | Pick list: Document "Leaching from paints, plasters, and fillers applied in urban areas" (Table 1)
Fraction of the active substance in product |  | Fform |  | [-] | S
Density of the product |  | RHOform | ?? | kg.m-3 | D/P | Pick list: Document "Leaching from paints, plasters, and fillers applied in urban areas" (Table 1)
Output
Variable/parameter |  | Symbol | Value | Unit | S/D/O/P 1 | References / Calculation formulas / Explanations
Number of houses that are contributing by leaching |  | Nhouse,leach | 4000 | [-] | O | Nhouses,leach = Nhouse * fhouse
Cumulative leaching (100%) over the assessment period |  | Qleach | ?? | kg | O | Qleach = AREA * Vform * Fform * RHOform * 0.001
Daily emission to the sewer |  | Elocal | ?? | kg.d-1 | O | Elocal = Nhouse,leach * Qleach / Tservicelife
1) S: data set; D: default; O: output; P: pick list
Go to the top of the page

## Pick lists & Defaults
Spreadsheet "Treatment in situ_roller_brush"
ESD Table 7, p.19
Fdripping
Select professionals or amateurs | ??
Professionals | 0.03
Amateurs | 0.05
Spreadsheet "Service life"
Table 1 & Table 2 from document "Leaching from paints, plasters, and fillers applied in urban areas" (v.6 2015)
|  |  | time over which leaching is calculated (d) |  | number of houses from which the actives are leaching (-)
| Service life (d) (Tservice life) | Area (m2) (AREA) | initial (Tinitial) | longer (Tlonger) | initial (Nhouses,initial) | longer (Nhouses,longer) | density (kg/m3) (RHOform) | volume applied (L/m2) (Vform)
Select product/application | ?? | ?? | ?? | ?? | ?? | ?? | ?? | ??
Indoor application of joint fillers (bathroom) | 3650 | 0.24 | 30 | 3620 | 33 | 3968 | 1900 | 0.42
Indoor application of sealants (bathroom) | 3650 | 0.12 | 30 | 3620 | 33 | 3968 | 1000 | 5.88
Paints applied on façade (outdoor) | 1825 | 125 | 30 | 1795 | 66 | 3934 | 1400 | 0.25
Paints applied on window and door frames, and doors (outdoor) | 1825 | 5.57 | 30 | 1795 | 66 | 3934 | 1400 | 0.25
Plasters applied on façades outdoors | 9125 | 125 | 30 | 9095 | 13 | 3987 | 1000 | 4
Joint sealants applied outdoors | 1825 | 0.31 | 30 | 1795 | 66 | 3934 | 1000 | 5.88
Joint fillers applied outdoors | 9125 | 35 | 30 | 9095 | 13 | 3987 | 1900 | 2.8
Spreadsheet "Removal processes"
Application
Select application by sprayer or roller/brush
Treatment in situ sprayer
Treatment in situ roller/brush
Rinsing
Yes
No
Surface treated | Area (m2)
Select treated surface | ??
Only façade | 125
Only roof | 145
Roof and façade (house) | 270