## Summary
| Disclaimer: | The spreadsheets for the calculation of the emissions have been produced by Royal Haskoning and the ECB on the basis of the OECD emission scenarios for wood preservatives. A brief quality check has been made but there may be some errors or inconsistencies not found. The Royal Haskoning or ECB can not be held responsible for any errors or inconsistencies caused by the use of the spreadsheets.
WOOD PRESERVATIVES - SUMMARY
| Biocidal product name: | Product A
| Active substance name: | Active substance A
| Study title: | Exercise A
| Vapour pressure [Pa] : | 9.9e-11
| Water solubility [mg.l-1] : | 95000
RESULTS |  | Scenarios
|  | Industrial preventive processes |  |  |  | Treated wood in service | [7 empty] | In-situ treatements |  | Treat. W. in ser.
|  | Spraying |  | Dipping-immersion |  | House |  | Fence post |  | Transmission pole |  | Jetty in lake |  | Brushing house outdoor-application |  | Wharf
|  | TIME1 | TIME2 | TIME1 | TIME2 | TIME1 | TIME2 | TIME1 | TIME2 | TIME1 | TIME2 | TIME1 | TIME2 | TIME | TIME | TIME1 | TIME2
| Time [days] | 30 | 3650 | 30 | 1825 | 30 | 7300 | 30 | 3650 | 30 | 7300 | 30 | 3650 | 30 | 30 | 30 | 7300
[14 empty] | (3) Amaterus | (4) Professionals
Quantity of applied active ingredient:
| Qai [kg.m-2] | 0.04 | 0.04 | 0.01 | 0.01
| (1) Units [kg.m-3] |  |  | (1) | (1)
Emission to local air:
| E-LOCALair [kg.d-1] | 0.16 | 0.16 | 0.001 | 0.001
Emission to facility drain:
| E-LOCALfacilitydrain [kg.d-1] | 2.4 | 2.4 | 0.03 | 0.03
Emission rate to surface water:
| E-LOCALsurfacewater,time [kg.d-1] | 0.00869 | 0.00869 | 0.00385 | 0.00385
Emission to soil during application:
| Esoil,brush [kg.d-1] | [12 empty] | 0.25 | 0.15
[14 empty] | (3) | (4)
Total emission during initial assessment periods:
| Qleach,(storage),time [kg] | 0.5214 | 63.437 | 0.231 | 14.0525 | 0.000125 | 0.000125 | 8e-07 | 8e-07 | 7.1e-06 | 7.1e-06 | 2.62e-05 | 2.62e-05 |  |  | 2.0117e-05 | 8.2671e-08
Local concentration in soil:
| C-LOCALsoil,time [mg.kgwwt-1] (2) Distance 2.5 cm | 19.4118 | 2361.7647 | 0.97059 | 59.0441 | 0.58706 | 0.58706 | 0.055363 | 0.055363 | 0.083088 | 0.083088 |  |  | 1174.1223 | 704.4734
| (2) Distance 10 cm |  |  |  |  | 0.14589 | 0.14589 | 0.0096038 | 0.0096038 | 0.017711 | 0.017711 |  |  | 291.7834 | 175.07
| (2) Distance 50 cm |  |  |  |  | 0.028281 | 0.028281 | 0.00065269 | 0.00065269 | 0.0016848 | 0.0016848 |  |  | 56.5611 | 33.9367
[6 empty] | (2) | (2) | (2) | (2) | (2) | (2) |  |  | (2,3) | (2,4)
Local concentration in water:
| C-LOCALwater,leach,time [mg.m-3] | [10 empty] | 0.0016375 | 0.0016375 |  |  | 0.00033528 | 5.6624e-09
Emission to water:
| Ewater,leach,time [mg.d-1] | [10 empty] | 0.87333 | 0.0071781 |  |  | 4.0233e-05 | 1.6534e-07
Taking removal processes in consideration:
| C-LOCALwater,leach,time [mg.m-3] | [10 empty] | #DIV/0! | #DIV/0! |  |  | #DIV/0! | #DIV/0!
Note on C5: Data entered in this cell will appear on all sheets.
Note on C6: Data entered in this cell will appear on all sheets.
Note on C7: Data entered in this cell will appear on all sheets.
Note on C9: Data entered in this cell will appear on all sheets.
Note on C10: Data entered in this cell will appear on all sheets.
(1) Unity of Qai is [kg.m-3]. Note that the units for active ingredient application rate are different in Automated Spraying and Dipping-immersion scenarios. (2) These values are calculated with varying volumes of receiving soil which are dependent on the distances to the treated material. The distances are 2.5, 10 and 50 cm, respectively. (3) These values are calculated for application by amateurs (4) These values are calculated for application by professionals

## Automated Spraying
WOOD PRESERVATIVES
| Emission scenario: | Automated spraying
| Biocidal product name: | Product A
| Active substance name: | Active substance A
| Study title: | Exercise A
I | Vapour pressure [Pa] | 9.9e-11 |  | Qproduct-fluid [l.m-2] | 0.2 | S
N | Water solubility [mg.l-1] | 95000 |  | RHOproduct [kg.l-1] | 1 | S
P |  |  |  | Cai [%] | 20 | S
U | Quantity of applied active ingredient: |  | I | Qai [kg.m-2] | 0.04 | O
T | Qai [kg.m-2] | 0.04 |  | AREAwood-treated [m2.d-1] | 2000 | D
|  |  | N | Fair | 0.001 | O
| Emission to local air: |  |  | Fdrift | 0.001 | D
R | E-LOCALair [kg.d-1] | 0.16 | P | Ffacilitydrain | 0.03 | O
|  |  |  | FLUXstorage,spray [mg.m-2.d-1] | 20 | S
E | Emission to facility drain: |  | U | AREAwood-exposed [m2.m-2] | 11 | D
| E-LOCALfacilitydrain [kg.d-1] | 2.4 |  | AREAstorage [m2] | 79 | D
S |  |  | T | TIME1 [d] | 30 | D
| Total emission (Total quantity leached) at storage: |  |  | Frunoff | 0.5 | D
U | Qleach,storage,time1 [kg] | 0.5214 |  | 1-Frunoff | 0.5 | O
|  |  |  | Vsoil [m3] | 7.9 | D
L | Local concentration in soil (at unpaved storage place): |  |  | RHOsoil [kgwwt.m-3]] | 1700 | D
| C-LOCALsoil,time1 [mg.kgwwt-1] | 19.4118
T
Emission rate to surface water (from unpaved storage place):
S | E-LOCALsurfacewater,time1 [kg.d-1] | 0.00869
S = based on information of applicant D = default values ( taken from the ESD for Wood Preservatives) O = calculated values

## Automated Spraying-2
WOOD PRESERVATIVES
| Emission scenario: | Automated spraying-2
| Biocidal product name: | Product A
| Active substance name: | Active substance A
| Study title: | Exercise A
I | Vapour pressure [Pa] | 9.9e-11 |  | Qproduct-fluid [l.m-2] | 0.2 | S
N | Water solubility [mg.l-1] | 95000 |  | RHOproduct [kg.l-1] | 1 | S
P |  |  |  | Cai [%] | 20 | S
U | Quantity of applied active ingredient: |  | I | Qai [kg.m-2] | 0.04 | O
T | Qai [kg.m-2] | 0.04 |  | AREAwood-treated [m2.d-1] | 2000 | D
|  |  | N | Fair | 0.001 | O
| Emission to local air: |  |  | Fdrift | 0.001 | D
R | E-LOCALair [kg.d-1] | 0.16 | P | Ffacilitydrain | 0.03 | O
|  |  |  | FLUXstorage,spray [mg.m-2.d-1] | 20 | S
E | Emission to facility drain: |  | U | AREAwood-exposed [m2.m-2] | 11 | D
| E-LOCALfacilitydrain [kg.d-1] | 2.4 |  | AREAstorage [m2] | 79 | D
S |  |  | T | TIME2 [d] | 3650 | D
| Total emission at storage: |  |  | Frunoff | 0.5 | D
U | Qleach,storage,time2 [kg] | 63.437 |  | 1-Frunoff | 0.5 | O
|  |  |  | Vsoil [m3] | 7.9 | D
L | Local concentration in soil: |  |  | RHOsoil [kgwwt.m-3]] | 1700 | D
| C-LOCALsoil,time2 [mg.kgwwt-1] | 2361.7647
T
Emission rate to surface water:
S | E-LOCALsurfacewater,time2 [kg.d-1] | 0.00869
S = based on information of applicant D = default values ( taken from the ESD for Wood Preservatives) O = calculated values

## Dipping-immersion
WOOD PRESERVATIVES
| Emission scenario: | Dipping-immersion
| Biocidal product name: | Product A
| Active substance name: | Active substance A
| Study title: | Exercise A
I | Vapour pressure [Pa] | 9.9e-11 |  | Qapplic,product [kg.m-3] |  | S
N | Water solubility [mg.l-1] | 95000 |  | Cai [%] |  | S
P |  |  |  | VOLUMEwood-treated [m3.d-1] | 100 | D
U | Quantity of applied active ingredient: |  | I | Qai [kg.m-3] | 0.01 | O
T | Qai [kg.m-3] | 0.01 |  | Fair | 0.001 | O
|  |  | N | Ffacilitydrain | 0.03 | O
| Emission to local air: |  |  | FLUXstorage,dipp [mg.m-2.d-1] |  | S
R | E-LOCALair [kg.d-1] | 0.001 | P | AREAwood-exposed [m2.m-2]] | 11 | D
|  |  |  | AREAstorage [m2] | 700 | D
E | Emission to facility drain: |  | U | TIME1 [d] | 30 | D
| E-LOCALfacilitydrain [kg.d-1] | 0.03 |  | Frunoff | 0.5 | D
S |  |  | T | 1-Frunoff | 0.5 | O
| Total emission at storage: |  |  | Vsoil [m3] | 70 | D
U | Qleach,storage,time1 [kg] | 0.231 |  | RHOsoil [kgwwt.m-3]] | 1700 | D
L | Local concentration in soil:
| C-LOCALsoil,time1 [mg.kgwwt-1] | 0.97059
T
Emission rate to surface water:
S | E-LOCALsurfacewater,time1 [kg.d-1] | 0.00385
S = based on information of applicant D = default values ( taken from the ESD for Wood Preservatives) O = calculated values

## Dipping-immersion-2
WOOD PRESERVATIVES
| Emission scenario: | Dipping-immersion-2
| Biocidal product name: | Product A
| Active substance name: | Active substance A
| Study title: | Exercise A
I | Vapour pressure [Pa] | 9.9e-11 |  | Qapplic,product [kg.m-3] |  | S
N | Water solubility [mg.l-1] | 95000 |  | Cai [%] |  | S
P |  |  |  | VOLUMEwood-treated [m3.d-1] | 100 | D
U | Quantity of applied active ingredient: |  | I | Qai [kg.m-3] | 0.01 | O
T | Qai [kg.m-3] | 0.01 |  | Fair | 0.001 | O
|  |  | N | Ffacilitydrain | 0.03 | O
| Emission to local air: |  |  | FLUXstorage,dipp [mg.m-2.d-1] |  | S
R | E-LOCALair [kg.d-1] | 0.001 | P | AREAwood-exposed [m2.m-2]] | 11 | D
|  |  |  | AREAstorage [m2] | 700 | D
E | Emission to facility drain: |  | U | TIME2 [d] | 1825 | D
| E-LOCALfacilitydrain [kg.d-1] | 0.03 |  | Frunoff | 0.5 | D
S |  |  | T | 1-Frunoff | 0.5 | O
| Total emission at storage: |  |  | Vsoil [m3] | 70 | D
U | Qleach,storage,time2 [kg] | 14.0525 |  | RHOsoil [kgwwt.m-3]] | 1700 | D
L | Local concentration in soil:
| C-LOCALsoil,time2 [mg.kgwwt-1] | 59.0441
T
Emission rate to surface water:
S | E-LOCALsurfacewater,time2 [kg.d-1] | 0.00385
S = based on information of applicant D = default values ( taken from the ESD for Wood Preservatives) O = calculated values

## House
WOOD PRESERVATIVES
| Emission scenario: | House
| Biocidal product name: | Product A
| Active substance name: | Active substance A
| Study title: | Exercise A
INPUT | Vapour pressure [Pa] | 9.9e-11 |  | Q*leach,time1 [mg.m-2] |  | S
| Water solubility [mg.l-1] | 95000 |  | AREAhouse [m2] | 125 | D
|  |  | I | LenghtHouse [m] | 17.5 | D
R | Total emission during initial assessment period: |  |  | WidthHouse [m] | 7.5 | D
| Qleach,time1 [kg] | 0.000125 | N | DepthReceivingSoil [m] | 0.1 | D
E |  |  |  | DistanceTreatedMaterial1 [m] | 0.025 | D
| Local concentration in soil: |  | P | DistanceTreatedMaterial2 [m] | 0.1 | D
S | C-LOCALsoil1,leach,time1 [mg.kgwwt-1] | 0.58706 |  | DistanceTreatedMaterial3 [m] | 0.5 | D
| C-LOCALsoil2,leach,time1 [mg.kgwwt-1] | 0.14589 | U | Vsoil1 [m3] | 0.12525 | O
U | C-LOCALsoil3,leach,time1 [mg.kgwwt-1] | 0.028281 |  | Vsoil2 [m3] | 0.504 | O
|  |  | T | Vsoil3 [m3] | 2.6 | O
L |  |  |  | RHOsoil [kgwwt.m-3]] | 1700 | D
|  |  |  | TIME1 [d] | 30 | D
T
S
S = based on information of applicant D = default values ( taken from the ESD for Wood Preservatives) O = calculated values

## House-2
WOOD PRESERVATIVES
| Emission scenario: | House-2
| Biocidal product name: | Product A
| Active substance name: | Active substance A
| Study title: | Exercise A
INPUT | Vapour pressure [Pa] | 9.9e-11 |  | Q*leach,time2 [mg.m-2] |  | S
| Water solubility [mg.l-1] | 95000 |  | AREAhouse [m2] | 125 | D
|  |  | I | LenghtHouse [m] | 17.5 | D
R | Total emission during initial assessment period: |  |  | WidthHouse [m] | 7.5 | D
| Qleach,time2 [kg] | 0.000125 | N | DepthReceivingSoil [m] | 0.1 | D
E |  |  |  | DistanceTreatedMaterial1 [m] | 0.025 | D
| Local concentration in soil: |  | P | DistanceTreatedMaterial2 [m] | 0.1 | D
S | C-LOCALsoil1,leach,time2 [mg.kgwwt-1] | 0.58706 |  | DistanceTreatedMaterial3 [m] | 0.5 | D
| C-LOCALsoil2,leach,time2 [mg.kgwwt-1] | 0.14589 | U | Vsoil1 [m3] | 0.12525 | O
U | C-LOCALsoil3,leach,time2 [mg.kgwwt-1] | 0.028281 |  | Vsoil2 [m3] | 0.504 | O
|  |  | T | Vsoil3 [m3] | 2.6 | O
L |  |  |  | RHOsoil [kgwwt.m-3]] | 1700 | D
|  |  |  | TIME2 [d] | 7300 | D
T
S
S = based on information of applicant D = default values ( taken from the ESD for Wood Preservatives) O = calculated values

## Fence post
WOOD PRESERVATIVES
| Emission scenario: | Fence post
| Biocidal product name: | Product A
| Active substance name: | Active substance A
| Study title: | Exercise A
INPUT | Vapour pressure [Pa] | 9.9e-11 |  | Q*leach,time1 [mg.m-2] |  | S
| Water solubility [mg.l-1] | 95000 |  | AREAfencepost [m2] | 0.8 | D
|  |  | I | LenghtFencePost [m] | 0.1 | D
R | Total emission during initial assesment period: |  |  | WidthFencePost [m] | 0.1 | D
| Qleach,time1 [kg] | 8e-07 | N | DepthFencePost [m] | 0.5 | D
E |  |  |  | DistanceTreatedMaterial1 [m] | 0.025 | D
| Local concentration in soil: |  | P | DistanceTreatedMaterial2 [m] | 0.1 | D
S | C-LOCALsoil1,leach,time1 [mg.kgwwt-1] | 0.055363 |  | DistanceTreatedMaterial3 [m] | 0.5 | D
| C-LOCALsoil2,leach,time1 [mg.kgwwt-1] | 0.0096038 | U | Vsoil1 [m3] | 0.0085 | O
U | C-LOCALsoil3,leach,time1 [mg.kgwwt-1] | 0.00065269 |  | Vsoil2 [m3] | 0.049 | O
|  |  | T | Vsoil3 [m3] | 0.721 | O
L |  |  |  | RHOsoil [kgwwt.m-3]] | 1700 | D
|  |  |  | TIME1 [d] | 30 | D
T |  |  |  | Soil depth under post [m] | 0.1 | D
S
S = based on information of applicant D = default values ( taken from the ESD for Wood Preservatives) O = calculated values

## Fence post-2
WOOD PRESERVATIVES
| Emission scenario: | Fence post-2
| Biocidal product name: | Product A
| Active substance name: | Active substance A
| Study title: | Exercise A
INPUT | Vapour pressure [Pa] | 9.9e-11 |  | Q*leach,time2 [mg.m-2] |  | S
| Water solubility [mg.l-1] | 95000 |  | AREAfencepost [m2] | 0.8 | D
|  |  | I | LenghtFencePost [m] | 0.1 | D
R | Total emission during initial assesment period: |  |  | WidthFencePost [m] | 0.1 | D
| Qleach,time2 [kg] | 8e-07 | N | DepthFencePost [m] | 0.5 | D
E |  |  |  | DistanceTreatedMaterial1 [m] | 0.025 | D
| Local concentration in soil: |  | P | DistanceTreatedMaterial2 [m] | 0.1 | D
S | C-LOCALsoil1,leach,time2 [mg.kgwwt-1] | 0.055363 |  | DistanceTreatedMaterial3 [m] | 0.5 | D
| C-LOCALsoil2,leach,time2 [mg.kgwwt-1] | 0.0096038 | U | Vsoil1 [m3] | 0.0085 | O
U | C-LOCALsoil3,leach,time2 [mg.kgwwt-1] | 0.00065269 |  | Vsoil2 [m3] | 0.049 | O
|  |  | T | Vsoil3 [m3] | 0.721 | O
L |  |  |  | RHOsoil [kgwwt.m-3]] | 1700 | D
|  |  |  | TIME2 [d] | 3650 | D
T |  |  |  | Soil depth under post [m] | 0.1 | D
S
S = based on information of applicant D = default values ( taken from the ESD for Wood Preservatives) O = calculated values

## Transmission pole
WOOD PRESERVATIVES
| Emission scenario: | Transmission pole
| Biocidal product name: | Product A
| Active substance name: | Active substance A
| Study title: | Exercise A
INPUT | Vapour pressure [Pa] | 9.9e-11 |  | Q*leach,time1 [mg.m-2] |  | S
| Water solubility [mg.l-1] | 95000 | I | AREAPole [m2] | 7.1 | D
|  |  |  | RadiusPole [m] | 0.125 | D
R | Total emission during initial assesment period: |  | N | DepthPole [m] | 2 | D
E | Qleach,time1 [kg] | 7.1e-06 |  | DistanceTreatedMaterial1 [m] | 0.025 | D
S |  |  | P | DistanceTreatedMaterial2 [m] | 0.1 | D
U | Local concentration in soil: |  |  | DistanceTreatedMaterial3 [m] | 0.5 | D
L | C-LOCALsoil1,leach,time1 [mg.kgwwt-1] | 0.083088 | U | Vsoil1 [m3] | 0.050265 | O
T | C-LOCALsoil2,leach,time1 [mg.kgwwt-1] | 0.017711 |  | Vsoil2 [m3] | 0.23582 | O
S | C-LOCALsoil3,leach,time1 [mg.kgwwt-1] | 0.0016848 | T | Vsoil3 [m3] | 2.4789 | O
|  |  |  | RHOsoil [kgwwt.m-3]] | 1700 | D
|  |  |  | TIME1[d] | 30 | D
|  |  |  | Soil depth under pole [m] | 0.1 | D
S = based on information of applicant D = default values ( taken from the ESD for Wood Preservatives) O = calculated values

## Transmission pole-2
WOOD PRESERVATIVES
| Emission scenario: | Transmission pole-2
| Biocidal product name: | Product A
| Active substance name: | Active substance A
| Study title: | Exercise A
INPUT | Vapour pressure [Pa] | 9.9e-11 |  | Q*leach,time2 [mg.m-2] |  | S
| Water solubility [mg.l-1] | 95000 | I | AREAPole [m2] | 7.1 | D
|  |  |  | RadiusPole [m] | 0.125 | D
R | Total emission during initial assesment period: |  | N | DepthPole [m] | 2 | D
E | Qleach,time2 [kg] | 7.1e-06 |  | DistanceTreatedMaterial1 [m] | 0.025 | D
S |  |  | P | DistanceTreatedMaterial2 [m] | 0.1 | D
U | Local concentration in soil: |  |  | DistanceTreatedMaterial3 [m] | 0.5 | D
L | C-LOCALsoil1,leach,time2 [mg.kgwwt-1] | 0.083088 | U | Vsoil1 [m3] | 0.050265 | O
T | C-LOCALsoil2,leach,time2 [mg.kgwwt-1] | 0.017711 |  | Vsoil2 [m3] | 0.23582 | O
S | C-LOCALsoil3,leach,time2 [mg.kgwwt-1] | 0.0016848 | T | Vsoil3 [m3] | 2.4789 | O
|  |  |  | RHOsoil [kgwwt.m-3]] | 1700 | D
|  |  |  | TIME2 [d] | 7300 | D
|  |  |  | Soil depth under pole [m] | 0.1 | D
S = based on information of applicant D = default values ( taken from the ESD for Wood Preservatives) O = calculated values

## Jetty in lake
WOOD PRESERVATIVES
| Emission scenario: | Jetty in lake
| Biocidal product name: | Product A
| Active substance name: | Active substance A
| Study title: | Exercise A
INPUT | Vapour pressure [Pa] | 9.9e-11 | I | Q*leach,time1 [mg.m-2] |  | S
| Water solubility [mg.l-1] | 95000 | N | AREAplanks+pole [m2] | 26.2 | D
|  |  | P | Vwater [m3] | 16000 | D
| Total emission during initial assessment period: |  | U | TIME1 [d] | 30 | D
R | Qleach,time1 [kg] | 2.62e-05 | T | Half-life in water [d] |  | S
|  |  |  | Rate constant k in water | #DIV/0! | O
E | Local concentration in water:
| C-LOCALwater,leach,time1 [mg.m-3] | 0.0016375
S
Emission to water:
U | Ewater,leach,time1 [mg.d-1] | 0.87333
L | Taking removal processes in consideration:
T | Local concentration in water:
| C-LOCALwater, time1 [mg.m-3] | #DIV/0!
S
| (exp(-time1.k)) | #DIV/0!
| 1 - (exp(-time1.k)) | #DIV/0!
| k.time1 | #DIV/0!
| 1-(exp-time1.k) / k.time1 | #DIV/0!
| 1-(1-(e-time1.k) / k.time1) | #DIV/0!
| Ewater,leach,time1 / (Vwater.k) | #DIV/0!
S = based on information of applicant D = default values ( taken from the ESD for Wood Preservatives) O = calculated values

## Jetty in lake-2
WOOD PRESERVATIVES
| Emission scenario: | Jetty in lake -2
| Biocidal product name: | Product A
| Active substance name: | Active substance A
| Study title: | Exercise A
INPUT | Vapour pressure [Pa] | 9.9e-11 | I | Q*leach,time2 [mg.m-2] |  | S
| Water solubility [mg.l-1] | 95000 | N | AREAplanks+pole [m2] | 26.2 | D
|  |  | P | Vwater [m3] | 16000 | D
| Total emission during initial assessment period: |  | U | TIME2 [d] | 3650 | D
R | Qleach,time2 [kg] | 2.62e-05 | T | Half-life in water [d] |  | S
|  |  |  | Rate constant k in water | #DIV/0! | O
E | Local concentration in water:
| C-LOCALwater,leach,time2 [mg.m-3] | 0.0016375
S
Emission to water:
U | Ewater,leach,time2 [mg.d-1] | 0.0071781
L | Taking removal processes in consideration:
T | Local concentration in water:
| C-LOCALwater, time2 [mg.m-3] | #DIV/0!
S
| (exp(-time2.k)) | #DIV/0!
| 1 - (exp(-time2.k)) | #DIV/0!
| k.time2 | #DIV/0!
| 1-(exp-time2.k) / k.time2 | #DIV/0!
| 1-(1-(e-time2.k) / k.time2) | #DIV/0!
| Ewater,leach,time2 / (Vwater.k) | #DIV/0!
S = based on information of applicant D = default values ( taken from the ESD for Wood Preservatives) O = calculated values

## Wharf
WOOD PRESERVATIVES
| Emission scenario: | Wharf
| Biocidal product name: | Product A
| Active substance name: | Active substance A
| Study title: | Exercise A
INPUT | Vapour pressure [Pa] | 9.9e-11 | I | Q*leach,time1 [mg.m-2] a |  | S
| Water solubility [mg.l-1] | 95000 |  | Q**leach,time1 [mg.m-2] a |  | S
|  |  | N | AREAplanks [m2] | 296 | D
R | Total emission during initial assesment period: |  |  | AREApoles [m2] | 911 | D
| Qleach,time1 [kg] is per 1/2 day | 2.0117e-05 | P | TAUseawater [d] | 0.5 | D
E |  |  |  | TIME1 [d] | 30 | D
| Local concentration in water: |  | U | Vwater [m3] b | 60000 | D
S | C-LOCALseawater,leach,time1 [mg.m-3] | 0.00033528 |  | Half-life in water [d] |  | S
|  |  | T | Rate constant k in water | #DIV/0! | O
U | Emission to water:
| Ewater,leach,time1 [kg.d-1] per day | 4.0233e-05
L
Taking removal processes in consideration:
T
Local concentration in water:
S | C-LOCALseawater, time1 [mg.m-3] | #DIV/0!
| (exp(-TAUseawater.k)) | #DIV/0!
| 1 - (exp(-TAUseawater.k)) | #DIV/0!
| k.TAUseawater | #DIV/0!
| 1-(exp-TAUseawater.k) / k.TAUseawater | #DIV/0!
| 1-(1-(e-TAUseawater.k) / k.TAUseawater) | #DIV/0!
| Ewater,leach,time1 / (Vwater.k) | #DIV/0!
a Q*leach, time1 is the emission from planks Q**leach, time1 is the emission from poles b The user should note that where the residence time of the receiving water is taken into account as in the wharf scenario, the value to be chosed as the water volume should take this into account. For example, the water volume value (Vwater) to be used in the wharf scenario should for a 30-day assessment period be 30*2*1000m3 = 60 000 m3 due to the 0.5 day water residence time.
S = based on information of applicant D = default values ( taken from the ESD for Wood Preservatives) O = calculated values

## Wharf-2
WOOD PRESERVATIVES
| Emission scenario: | Wharf-2
| Biocidal product name: | Product A
| Active substance name: | Active substance A
| Study title: | Exercise A
INPUT | Vapour pressure [Pa] | 9.9e-11 | I | Q*leach,time2 [mg.m-2] a |  | S
| Water solubility [mg.l-1] | 95000 |  | Q**leach,time2 [mg.m-2] a |  | S
|  |  | N | AREAplanks [m2] | 296 | D
R | Total emission during initial assesment period: |  |  | AREApoles [m2] | 911 | D
| Qleach,time2 [kg] is per 1/2 day | 8.2671e-08 | P | TAUseawater [d] | 0.5 | D
E |  |  |  | TIME2 [d] | 7300 | D
| Local concentration in water: |  | U | Vwater [m3] b | 14600000 | D
S | C-LOCALseawater,leach,time2 [mg.m-3] | 5.6624e-09 |  | Half-life in water [d] |  | S
|  |  | T | Rate constant k in water | #DIV/0! | O
U | Emission to water:
| Ewater,leach,time2 [kg.d-1] per day | 1.6534e-07
L
Taking removal processes in consideration:
T
Local concentration in water:
S | C-LOCALseawater, time2 [mg.m-3] | #DIV/0!
| (exp(-TAUseawater.k)) | #DIV/0!
| 1 - (exp(-TAUseawater.k)) | #DIV/0!
| k.TAUseawater | #DIV/0!
| 1-(exp-TAUseawater.k) / k.TAUseawater | #DIV/0!
| 1-(1-(e-TAUseawater.k) / k.TAUseawater) | #DIV/0!
| Ewater,leach,time2 / (Vwater.k) | #DIV/0!
a Q*leach, time2 is the emission from planks Q**leach, time2 is the emission from poles b The user should note that where the residence time of the receiving water is taken into account as in the wharf scenario, the value to be chosed as the water volume should take this into account. For example, the water volume value (Vwater) to be used in the wharf scenario should for a 30-day assessment period be 30*2*1000m3 = 60 000 m3 due to the 0.5 day water residence time.
S = based on information of applicant D = default values ( taken from the ESD for Wood Preservatives) O = calculated values

## Brushing house outdoor-applic.
WOOD PRESERVATIVES
| Emission scenario: | Brushing house outdoor
| Biocidal product name: | Product A
| Active substance name: | Active substance A
| Study title: | Exercise A
INPUT | Vapour pressure [Pa] | 9.9e-11 |  | AREAhouse [m2.d-1] | 125 | D
| Water solubility [mg.l-1] | 95000 |  | Qapplic,product [l.m-2] | 0.2 | S
|  |  |  | Cai [%] | 20 | S
R | Emission to soil during application: |  | I | RHOproduct [kg.l-1] | 1 | S
| Esoil,brush,amateur [kg.d-1] | 0.25 |  | Fsoil,brush,amateur | 0.05 | D
E | Esoil,brush,professional [kg.d-1] | 0.15 | N | Fsoil,brush,professional | 0.03 | D
|  |  |  | LenghtHouse [m] | 17.5 | D
S | Local concentration in soil: |  | P | WidthHouse [m] | 7.5 | D
| C-LOCALsoil1,leach,time,amat. [mg.kgwwt-1] | 1174.1223 |  | DistanceTreatedMaterial1 [m] | 0.025 | D
U | C-LOCALsoil1,leach,time,prof. [mg.kgwwt-1] | 704.4734 | U | DistanceTreatedMaterial2 [m] | 0.1 | D
| C-LOCALsoil2,leach,time,amat. [mg.kgwwt-1] | 291.7834 |  | DistanceTreatedMaterial3 [m] | 0.5 | D
L | C-LOCALsoil2,leach,time,prof. [mg.kgwwt-1] | 175.07 | T | Vsoil1 [m3] | 0.12525 | O
| C-LOCALsoil3,leach,time,amat. [mg.kgwwt-1] | 56.5611 |  | Vsoil2 [m3] | 0.504 | O
T | C-LOCALsoil3,leach,time,prof. [mg.kgwwt-1] | 33.9367 |  | Vsoil3 [m3] | 2.6 | O
|  |  |  | RHOsoil [kgwwt.m-3]] | 1700 | D
S |  |  |  | TIME1 [d] | 30 | D
|  |  |  | Soil depth [m] | 0.1 | D
S = based on information of applicant D = default values ( taken from the ESD for Wood Preservatives) O = calculated values Please note that the emission and local soil concentrations from the service life of the brushed wood must be calculated with the help of the "House" or "House- 2" scenario depending on the time-scale under consideration. Finally the total local soil concentrations at the end of the service life under consideration shall be calculated by summing up the results from the application phase (this scenario) and one of the "House" wood-in-service scenarios.