## Detergents, Cleaning and Mainte
Detergents, Cleaning and Maintenance Products - Update October 2012
SPERC Code | SPERC description | Specifies ERC | Fraction used at main source | Release times per year (d/year) | With STP: | Release fraction to air | Release fraction to waste water | Release fraction to soil | Type of On-Site risk management measure implemented | Efficiency of On-Site risk management measure | MSPERC (kg/d)
AISE SPERC 2.1.a.v2 | AISE - Formulation of Granular Detergents/Maintenance Products -Regular & Compact (large scale) | 2 | to be calculated in TRA | 250 | yes | 0 | 0.0001 | 0 | - | - | 16700
AISE SPERC 2.1.b.v2 | AISE - Formulation of Grnaular Detergents/Maintenance Products-Regular & Compact (medium scale) | 2 | to be calculated in TRA | 250 | yes | 0 | 0.001 | 0 | - | - | 4500
AISE SPERC 2.1.c.v2 | AISE - Formulation of Granular Detergents/Maintenance Products-Regular & Compact (small scale) | 2 | to be calculated in TRA | 250 | yes | 0 | 0.002 | 0 | - | - | 450
AISE SPERC 2.1.g.v2 | AISE - Formulation of liquid Detergents/Maintenance Products: Low Viscosity (large scale) | 2 | to be calculated in TRA | 250 | yes | 0 | 0.0001 | 0 | - | - | 16700
AISE SPERC 2.1.h.v2 | AISE - Formulation of liquid Detergents/Maintenance Products: Low Viscosity (medium scale) | 2 | to be calculated in TRA | 250 | yes | 0 | 0.001 | 0 | - | - | 4500
AISE SPERC 2.1.i.v2 | AISE - Formulation of liquid Detergents/Maintenance Products: Low Viscosity (small scale) | 2 | to be calculated in TRA | 250 | yes | 0 | 0.002 | 0 | - | - | 450
AISE SPERC 2.1.j.v2 | AISE - Formulation of liquid Detergents/Maintenance Products: High Viscosity (large scale) | 2 | to be calculated in TRA | 250 | yes | 0 | 0.001 | 0 | - | - | 16700
AISE SPERC 2.1.k.v2 | AISE - Formulation of liquid Detergents/Maintenance Products: High Low Viscosity (medium scale) | 2 | to be calculated in TRA | 250 | yes | 0 | 0.002 | 0 | - | - | 4500
AISE SPERC 2.1.l.v2 | AISE - Formulation of liquid Detergents/Maintenance Products: High Viscosity (small scale) | 2 | to be calculated in TRA | 250 | yes | 0 | 0.004 | 0 | - | - | 450
AISE SPERC 4.1.v2 | AISE - Industrial Use of Water Borne Processing Aids - no RMM | 4 | to be calculated in TRA | 220 | yes | 0 | 1 | 0 | - | - | 50
AISE SPERC 5.1a.v2 | AISE - Industrial Use of Me-salts in conversion coating - Nickel | 5 | to be calculated in TRA | 220 | yes | 0 | 0.05 | 0 | Precipitation / Flocculation - Metal Salts | 0.95 | 50
AISE SPERC 5.1b.v2 | AISE - Industrial Use of Me-salts in conversion coating - Zinc, Chromium, Copper, Manganese | 5 | to be calculated in TRA | 220 | yes | 0 | 0.01 | 0 | Precipitation / Flocculation - Metal Salts | 0.99 | 50
AISE SPERC 8a.1.a.v2 | AISE - Wide Dispersive Use in 'Down the Drain' cleaning and maintenance products (Consumers and Professionals) - Fraction of EU tonnage to region: 0.04 (default: 0.1) | 8a | 0.00075 | 365 | yes | 0 | 1 | 0 | - | - | -
AISE SPERC 8a.1.b.v2 | AISE- Wide Dispersive Use in Aerosol products for cleaning and maintenance products (Non-Propellants) - (Consumers and Professionals) - Fraction of EU tonnage to region: 0.04 (default: 0.1) | 8a | 0.00075 | 365 | yes | 0 | 1 | 0 | - | - | -
AISE SPERC 8a.1.c.v2 | AISE- Wide Dispersive Use in Aerosol products for cleaning and maintenance products (Propellants) - (Consumers and Professionals) Fraction of EU tonnage to region: 0.04 (default: 0.1) | 8a | 0.00075 | 365 | yes | 1 | 0 | 0 | - | - | -
NB: AISE SPERC 2.1.d, e and f were merged with SPERC 2.1.a,b,c