## General Information
Name | I&P use map_v3
Advice to assesor | If the Local Exhaust Ventilation (LEV) is not NO, switch from a SWED based assessment to a Manually based assessment and then set the LEV manually
Internal remarks

## Details
Use identification and general description | [12 empty] | Link activities to exposure assessment inputs |  |  |  |  | Additional information
Use code | Life Cycle Stage | Life Cycle Stage code | Use name | ESCom standard phrase code(s) for use name | Further description of use | Rigorously contained? | Sectors of use (SU) | Product categories (PC) | Article categories (AC) | ES short title for communication | This use leads to subsequent service life (Y/N) | Reference to subsequent service life use and relevant substances (if Y in previous column) | Contributing activity (CA) type | CA name | ESCom standard phrase code(s) for CA name | CA descriptor | Exposure assessment input code for this CA | Generic composition by technical functions; maximum concentration per technical function; tonnage information; other
| Formulation or re-packing | F | Formulation of pressroom chemicals, fountain ( IPA/ no IPA) |  |  | no |  | PC 26 |  | Formulation or re-packing; Paper and board treatment products (PC 26) | no | n/a | Workers | Transfer of substance or mixture (charging/discharging) at dedicated facilities |  | PROC 8b | I&P_SWED_F_Fountain_FP_noFP_2_v2
[13 empty] | Workers | Formulation |  | PROC 5 | I&P_SWED_F_5_Fountain_FP_noFP_1_v2
[13 empty] | Workers | Equipment cleaning and maintenance |  | PROC 28 | I&P_SWED_F_28_Fountain_FP_noFP_1_v2
[13 empty] | Workers | Drum and small package filling |  | PROC 9 | I&P_SWED_F_Fountain_FP_noFP_3_v2
[13 empty] | Environment | Formulation into mixture |  | ERC 2
| Formulation or re-packing | F | Formulation of pressroom chemicals, UV Varnishes |  |  | no |  | PC 9a |  | Formulation or re-packing; Coatings and Paints, Thinners, paint removers (PC 9a) | no | n/a | Workers | Transfer of substance or mixture (charging/discharging) at dedicated facilities |  | PROC 8b | I&P_SWED_F_UVVarnish_3_v2
[13 empty] | Workers | Formulation & (re)packing of substances and mixtures |  | PROC 5 | I&P_SWED_F_5_UVVarnish_1_v2
[13 empty] | Workers | Formulation & (re)packing of substances and mixtures |  | PROC 3 | I&P_SWED_F_UVVarnish_2_v2
[13 empty] | Workers | Equipment cleaning and maintenance |  | PROC 28 | I&P_SWED_F_28_UVVarnish_1_v2
[13 empty] | Workers | Drum and small package filling |  | PROC 9 | I&P_SWED_F_UVVarnish_4_v2
[13 empty] | Environment | Formulation into mixture |  | ERC 2
| Formulation or re-packing | F | Formulation of plate processing chemicals for offset printing |  |  | no |  | PC 30 |  | Formulation or re-packing; Photo-chemicals (PC 30); Plate processing chemicals for offset printing | no | n/a | Workers | Transfer of substance or mixture (charging/discharging) at dedicated facilities |  | PROC 8b | I&P_SWED_F_Plateprocessing_2_v2
[13 empty] | Workers | Formulation |  | PROC 5 | I&P_SWED_F_5_Plateprocessing_1_v2
[13 empty] | Workers | Equipment cleaning and maintenance |  | PROC 28 | I&P_SWED_F_28_Plateprocessing_1_v2
[13 empty] | Workers | Drum and small package filling |  | PROC 9 | I&P_SWED_F_Plateprocessing_3_v2
[13 empty] | Environment | Formulation into mixture |  | ERC 2
| Formulation or re-packing | F | Formulation of waterbased inks for digital printing |  |  | no |  | PC 18 |  | Formulation or re-packing; Ink and Toners (PC 18); Waterbased inks for digital printing | no | n/a | Workers | Transfer of substance or mixture (charging/discharging) at dedicated facilities |  | PROC 8b | I&P_SWED_F_8b_InksWaterbased_1_v2
[13 empty] | Workers | Formulation |  | PROC 5 | I&P_SWED_F_5_InksWaterbased_1_v2
[13 empty] | Workers | Equipment cleaning and maintenance |  | PROC 28 | I&P_SWED_F_28_InksWaterbased_1_v2
[13 empty] | Workers | Drum and small package filling |  | PROC 9 | I&P_SWED_F_9_InksWaterbased_1_v2
[13 empty] | Environment | Formulation into mixture |  | ERC 2
| Formulation or re-packing | F | Formulation of solvent based inks for digital printing |  |  | no |  | PC 18 |  | Formulation or re-packing; Ink and Toners (PC 18); Solventbased inks for digital printing | no | n/a | Workers | Transfer of substance or mixture (charging/discharging) at dedicated facilities |  | PROC 8b | I&P_SWED_F_8b_InksSolventbased_1_v2
[13 empty] | Workers | Formulation |  | PROC 5 | I&P_SWED_F_5_InksSolventbased_1_v2
[13 empty] | Workers | Equipment cleaning and maintenance |  | PROC 28 | I&P_SWED_F_28_InksSolventbased_1_v2
[13 empty] | Workers | Drum and small package filling |  | PROC 9 | I&P_SWED_F_9_InksSolventbased_1_v2
[13 empty] | Environment | Formulation into mixture |  | ERC 2
| Formulation or re-packing | F | Formulation of UV inks for digital printing |  |  | no |  | PC 18 |  | Formulation or re-packing; Ink and Toners (PC 18); UV inks for digital printing | no | n/a | Workers | Transfer of substance or mixture (charging/discharging) at dedicated facilities |  | PROC 8b | I&P_SWED_F_8b_InksUV_1_v2
[13 empty] | Workers | Formulation |  | PROC 5 | I&P_SWED_F_5_InksUV_1_v2
[13 empty] | Workers | Equipment cleaning and maintenance |  | PROC 28 | I&P_SWED_F_28_InksUV_1_v2
[13 empty] | Workers | Drum and small package filling |  | PROC 9 | I&P_SWED_F_9_InksUV_1_v2
[13 empty] | Environment | Formulation into mixture |  | ERC 2
| Formulation or re-packing | F | Formulation of liquid electrophotography inks for digital printing |  |  | no |  | PC 18 |  | Formulation or re-packing; Ink and Toners (PC 18); Liquid electrophotography inks for digital printing | no | n/a | Workers | Transfer of substance or mixture (charging/discharging) at dedicated facilities |  | PROC 8b | I&P_SWED_F_8b_InksLEG_1_v2
[13 empty] | Workers | Formulation |  | PROC 5 | I&P_SWED_F_5_InksLEG_1_v2
[13 empty] | Workers | Equipment cleaning and maintenance |  | PROC 28 | I&P_SWED_F_28_InksLEG_1_v2
[13 empty] | Workers | Drum and small package filling |  | PROC 9 | I&P_SWED_F_9_InksLEG_1_v2
[13 empty] | Environment | Formulation into mixture |  | ERC 2
| Formulation or re-packing | F | Formulation of Maintenance fluid for digital printing |  |  | no |  | PC 35 |  | Formulation or re-packing; Washing and Cleaning Products (PC 35); Maintenance fluid for digital printing | no | n/a | Workers | Transfer of substance or mixture (charging/discharging) at dedicated facilities |  | PROC 8b | I&P_SWED_F_8b_MaintFluid_1_v2
[13 empty] | Workers | Formulation |  | PROC 5 | I&P_SWED_F_5_MaintFluid_1_v2
[13 empty] | Workers | Equipment cleaning and maintenance |  | PROC 28 | I&P_SWED_F_28_MaintFluid_1_v2
[13 empty] | Workers | Drum and small package filling |  | PROC 9 | I&P_SWED_F_9_MaintFluid_1_v2
[13 empty] | Environment | Formulation into mixture |  | ERC 2
| Formulation or re-packing | F | Formulation of Plate cleaner |  |  | no |  | PC 35 |  | Formulation or re-packing; Washing and Cleaning Products (PC 35); Plate cleaner | no | n/a | Workers | Transfer of substance or mixture (charging/discharging) at dedicated facilities |  | PROC 8b | I&P_SWED_F_Platecleaner_2_v2
[13 empty] | Workers | Formulation |  | PROC 5 | I&P_SWED_F_5_Platecleaner_1_v2
[13 empty] | Workers | Equipment cleaning and maintenance |  | PROC 28 | I&P_SWED_F_28_Platecleaner_1_v2
[13 empty] | Workers | Drum and small package filling |  | PROC 9 | I&P_SWED_F_Platecleaner_3_v2
[13 empty] | Environment | Formulation into mixture |  | ERC 2
| Formulation or re-packing | F | Formulation of Plate washer |  |  | no |  | PC 35 |  | Formulation or re-packing; Washing and Cleaning Products (PC 35); Plate washer | no | n/a | Workers | Transfer of substance or mixture (charging/discharging) at dedicated facilities |  | PROC 8b | I&P_SWED_F_Platewasher_2_v2
[13 empty] | Workers | Formulation |  | PROC 5 | I&P_SWED_F_5_Platewasher_1_v2
[13 empty] | Workers | Equipment cleaning and maintenance |  | PROC 28 | I&P_SWED_F_28_Platewasher_1_v2
[13 empty] | Workers | Drum and small package filling |  | PROC 9 | I&P_SWED_F_Platewasher_3_v2
[13 empty] | Environment | Formulation into mixture |  | ERC 2
| Formulation or re-packing | F | Formulation of Primer |  |  | no |  | PC 15 |  | Formulation or re-packing; Non-metal-surface treatment products (PC 15) | no | n/a | Workers | Transfer of substance or mixture (charging/discharging) at dedicated facilities |  | PROC 8b | I&P_SWED_F_8b_Primer_1_v2
[13 empty] | Workers | Formulation |  | PROC 5 | I&P_SWED_F_5_Primer_1_v2
[13 empty] | Workers | Equipment cleaning and maintenance |  | PROC 28 | I&P_SWED_F_28_Primer_1_v2
[13 empty] | Workers | Drum and small package filling |  | PROC 9 | I&P_SWED_F_9_Primer_1_v2
[13 empty] | Environment | Formulation into mixture |  | ERC 2
| Formulation or re-packing | F | Formulation of toner |  |  | no |  | PC 18 |  | Formulation or re-packing; Ink and Toners (PC 18); Toner | no | n/a | Workers | Transfer |  | PROC 8b | I&P_SWED_F_8b_Toner_1_v2
[13 empty] | Workers | Mixing or blending in batch processes |  | PROC 5 | I&P_SWED_F_5_Toner_1_v2
[13 empty] | Workers | Filling containers |  | PROC 9 | I&P_SWED_F_9_Toner_1_v2
[13 empty] | Workers | Cleaning |  | PROC 28 | I&P_SWED_F_Toner_3_v2
[13 empty] | Workers | Use in laboratories |  | PROC 15 | I&P_SWED_F_Toner_2_v2
[13 empty] | Environment | Formulation into mixture |  | ERC 2
| Formulation or re-packing | F | Formulation of powder based mixtures for photoprocessing |  |  | no |  | PC 30 |  | Formulation or re-packing; Photo-chemicals (PC 30); Powder based mixtures for photoprocessing | no | n/a | Workers | Transfer of substance or mixture (charging/discharging) at dedicated facilities |  | PROC 8b | I&P_SWED_F_8b_PhotoPowd_1_v2
[13 empty] | Workers | Formulation |  | PROC 5 | I&P_SWED_F_5_PhotoPowd_1_v2
[13 empty] | Workers | Equipment cleaning and maintenance |  | PROC 28 | I&P_SWED_F_28_PhotoPowd_1_v2
[13 empty] | Workers | Drum and small package filling |  | PROC 9 | I&P_SWED_F_9_PhotoPowd_1_v2
[13 empty] | Environment | Formulation into mixture |  | ERC 2
| Formulation or re-packing | F | Formulation of aqueous based mixtures for photoprocessing |  |  | no |  | PC 30 |  | Formulation or re-packing; Photo-chemicals (PC 30); Aqueous based mixtures for photoprocessing | no | n/a | Workers | Transfer of substance or mixture (charging/discharging) at dedicated facilities |  | PROC 8b | I&P_SWED_F_8b_PhotoAque_1_v2
[13 empty] | Workers | Formulation |  | PROC 5 | I&P_SWED_F_5_PhotoAque_1_v2
[13 empty] | Workers | Equipment cleaning and maintenance |  | PROC 28 | I&P_SWED_F_28_PhotoAque_1_v2
[13 empty] | Workers | Drum and small package filling |  | PROC 9 | I&P_SWED_F_9_PhotoAque_1_v2
[13 empty] | Environment | Formulation into mixture |  | ERC 2
| Use at industrial sites | IS | Industrial use of pressroom chemicals, fountain ( IPA) |  | Industrial use of Imaging and Printing Mixtures; Covers the use of fountain in Offset printing process, with IPA | no | SU 7 | PC 26 |  | Use at industrial sites; Paper and board treatment products (PC 26); Printing and reproduction of recorded media; Fountain IPA | no | n/a | Workers | Product delivery; Storage |  | PROC 8b | I&P_SWED_IS_FountainFP_2_v2
[13 empty] | Workers | Handling and dilution of concentrates |  | PROC 5 | I&P_SWED_IS_5_FountainFP_1_v2
[13 empty] | Workers | Loading |  | PROC 8b | I&P_SWED_IS_8b_FountainFP_1_v2
[13 empty] | Workers | Application of solvent borne or water-borne products |  | PROC 3 | I&P_SWED_IS_3_FountainFP_1_v2
[13 empty] | Workers | Equipment maintenance |  | PROC 28 | I&P_SWED_IS_28_FountainFP_1_v2
[13 empty] | Environment | Use of non-reactive processing aid at industrial site (no inclusion into or onto article) |  | ERC 4
| Use at industrial sites | IS | Industrial use of pressroom chemicals, fountain ( no IPA) |  | Industrial use of pressroom chemicals, fountain: Industrial use of Imaging and Printing Mixtures ; Covers the use of fountain in Offset printing process, without IPA | no | SU 7 | PC 26 |  | Use at industrial sites; Paper and board treatment products (PC 26); Printing and reproduction of recorded media; Fountain without IPA | no | n/a | Workers | Product delivery; Storage |  | PROC 8b | I&P_SWED_IS_Fountain_2_v2
[13 empty] | Workers | Handling and dilution of concentrates |  | PROC 5 | I&P_SWED_IS_5_Fountain_1_v2
[13 empty] | Workers | Loading |  | PROC 8b | I&P_SWED_IS_8b_Fountain_1_v2
[13 empty] | Workers | Application of solvent borne or water-borne products |  | PROC 3 | I&P_SWED_IS_3_Fountain_1_v2
[13 empty] | Workers | Equipment maintenance |  | PROC 28 | I&P_SWED_IS_28_Fountain_1_v2
[13 empty] | Environment | Use of non-reactive processing aid at industrial site (no inclusion into or onto article) |  | ERC 4
| Use at industrial sites | IS | Industrial use of pressroom chemicals, UV Varnishes |  | Industrial use of Imaging and Printing Mixtures; covers the use and application of UV Varnish in Offset printing process, | no | SU 7 | PC 9a |  | Use at industrial sites; Coatings and Paints, Thinners, paint removers (PC 9a); Printing and reproduction of recorded media; UV varnish | yes | Paper articles: Articles with intense direct dermal contact during normal use: printed articles with dermal contact in normal conditions of use; Paper articles: Articles with intense direct dermal contact during normal use: printed articles with dermal contact in normal conditions of use | Workers | Product delivery; Storage |  | PROC 8b | I&P_SWED_IS_UV Varnish_2_v2
[13 empty] | Workers | Transfer |  | PROC 8b | I&P_SWED_IS_8b_UV Varnish_1_v2
[13 empty] | Workers | Mixing operations |  | PROC 5 | I&P_SWED_IS_5_UV Varnish_1_v2
[13 empty] | Workers | Equipment cleaning and maintenance |  | PROC 28 | I&P_SWED_IS_28_UV Varnish_1_v2
[13 empty] | Workers | Industrial application of coatings and inks |  | PROC 13 | I&P_SWED_IS_13_UV Varnish_3_v2
[13 empty] | Workers | Industrial application of coatings and inks |  | PROC 10 | I&P_SWED_IS_10_UV Varnish_3_v2
[13 empty] | Environment | Use at industrial site leading to inclusion into/onto article |  | ERC 5
| Use at industrial sites | IS | Industrial use of plate processing chemicals for offset printing |  | Industrial use of Imaging and Printing Mixtures ; Covers the use of plate processing chemicals for offset printing | no | SU 7 | PC 30 |  | Use at industrial sites; Photo-chemicals (PC 30); Printing and reproduction of recorded media; Plate processing chemicals for offset printing | no | n/a | Workers | Transfer of substance or mixture (charging/discharging) at dedicated facilities |  | PROC 8b | I&P_SWED_IS_8b_Plateprocessing_1_v2
[13 empty] | Workers | Handling and dilution of concentrates |  | PROC 5 | I&P_SWED_IS_5_Plateprocessing_1_v2
[13 empty] | Workers | Developping of plate |  | PROC 3 | I&P_SWED_IS_Plateprocessing_2_v2
[13 empty] | Environment | Use of reactive processing aid at industrial site (no inclusion into or onto article) |  | ERC 6b
| Use at industrial sites | IS | Industrial use of waterbased inks for digital printing |  | Industrial use of Imaging and Printing Mixtures ; Covers the use of waterbased inks for digital printing | no | SU 7 | PC 18 |  | Use at industrial sites; Ink and Toners (PC 18); Printing and reproduction of recorded media; Waterbased inks for digital printing | yes | Paper articles: Articles with intense direct dermal contact during normal use: printed articles with dermal contact in normal conditions of use; Paper articles: Articles with intense direct dermal contact during normal use: printed articles with dermal contact in normal conditions of use | Workers | Transfer of substance or mixture (charging/discharging) at dedicated facilities |  | PROC 8b | I&P_SWED_IS_8b_InksWaterbased_1_v2
[13 empty] | Workers | Industrial application of coatings and inks |  | PROC 3 | I&P_SWED_IS_3_InksWaterbased_1_v2
[13 empty] | Workers | Equipment cleaning and maintenance |  | PROC 28 | I&P_SWED_IS_28_InksWaterbased_1_v2
[13 empty] | Environment | Use at industrial site leading to inclusion into/onto article |  | ERC 5
| Use at industrial sites | IS | Industrial use of solventbased inks for digital printing |  | Industrial use of Imaging and Printing Mixtures; Covers the use of solvent based inks for digital printing | no | SU 7 | PC 18 |  | Use at industrial sites; Ink and Toners (PC 18); Printing and reproduction of recorded media; Solventbased inks for digital printing | yes | Paper articles: Articles with intense direct dermal contact during normal use: printed articles with dermal contact in normal conditions of use; Paper articles: Articles with intense direct dermal contact during normal use: printed articles with dermal contact in normal conditions of use | Workers | Transfer of substance or mixture (charging/discharging) at dedicated facilities |  | PROC 8b | I&P_SWED_IS_8b_InksSolventbased_1_v2
[13 empty] | Workers | Industrial application of coatings and inks |  | PROC 3 | I&P_SWED_IS_3_InksSolventbased_1_v2
[13 empty] | Workers | Equipment cleaning and maintenance |  | PROC 28 | I&P_SWED_IS_28_InksSolventbased_1_v2
[13 empty] | Environment | Use at industrial site leading to inclusion into/onto article |  | ERC 5
| Use at industrial sites | IS | Industrial use of UV inks for digital printing |  | Industrial use of Imaging and Printing Mixtures; Covers the use of UV inks for digital printing | no | SU 7 | PC 18 |  | Use at industrial sites; Ink and Toners (PC 18); Printing and reproduction of recorded media; UV inks for digital printing | yes | Paper articles: Articles with intense direct dermal contact during normal use: printed articles with dermal contact in normal conditions of use; Paper articles: Articles with intense direct dermal contact during normal use: printed articles with dermal contact in normal conditions of use | Workers | Transfer of substance or mixture (charging/discharging) at dedicated facilities |  | PROC 8b | I&P_SWED_IS_8b_InksUV_1_v2
[13 empty] | Workers | Industrial application of coatings and inks; Closed systems |  | PROC 3 | I&P_SWED_IS_3_InksUV_1_v2
[13 empty] | Workers | Industrial application of coatings and inks; Open systems |  | PROC 4 | I&P_SWED_IS_4_InksUV_1_v2
[13 empty] | Workers | Equipment cleaning and maintenance |  | PROC 28 | I&P_SWED_IS_28_InksUV_1_v2
[13 empty] | Environment | Use at industrial site leading to inclusion into/onto article |  | ERC 5
| Use at industrial sites | IS | Industrial use of liquid electrophotography inks for digital printing |  | Industrial use of Imaging and Printing Mixtures; Covers the use of liquid electrophotography inks for digital printing | no | SU 7 | PC 18 |  | Use at industrial sites; Ink and Toners (PC 18); Printing and reproduction of recorded media; Liquid electrophotography inks for digital printing | yes | Paper articles: Articles with intense direct dermal contact during normal use: printed articles with dermal contact in normal conditions of use; Paper articles: Articles with intense direct dermal contact during normal use: printed articles with dermal contact in normal conditions of use | Workers | Transfer of substance or mixture (charging/discharging) at dedicated facilities |  | PROC 8b | I&P_SWED_IS_8b_InksLEG_1_v2
[13 empty] | Workers | Industrial application of coatings and inks |  | PROC 3 | I&P_SWED_IS_3_InksLEG_1_v2
[13 empty] | Workers | Equipment cleaning and maintenance |  | PROC 28 | I&P_SWED_IS_28_InksLEG_1_v2
[13 empty] | Environment | Use at industrial site leading to inclusion into/onto article |  | ERC 5
| Use at industrial sites | IS | Industrial use of Maintenance fluid for digital printing |  | Industrial use of Imaging and Printing Mixtures ; Covers the use of Maintenance fluid for digital printing | no | SU 7 | PC 35 |  | Use at industrial sites; Washing and Cleaning Products (PC 35); Printing and reproduction of recorded media; Maintenance fluid for digital printing | no | n/a | Workers | Transfer of substance or mixture (charging/discharging) at dedicated facilities |  | PROC 8b | I&P_SWED_IS_8b_MaintFluid_1_v2
[13 empty] | Workers | Cleaning |  | PROC 28 | I&P_SWED_IS_28_MaintFluid_1_v2
[13 empty] | Workers | Industrial application of coatings and inks |  | PROC 7 | I&P_SWED_IS_7_MaintFluid_1_v2
[13 empty] | Environment | Use of non-reactive processing aid at industrial site (no inclusion into or onto article) |  | ERC 4
| Use at industrial sites | IS | Industrial use of plate cleaner |  | Industrial use of Imaging and Printing Mixtures ; Covers the use of plate cleaner | no | SU 7 | PC 35 |  | Use at industrial sites; Washing and Cleaning Products (PC 35); Printing and reproduction of recorded media; Plate cleaner | no | n/a | Workers | Transfer of substance or mixture (charging/discharging) at dedicated facilities |  | PROC 8b | I&P_SWED_IS_8b_Platecleaner_1_v2
[13 empty] | Workers | Handling and dilution of concentrates |  | PROC 5 | I&P_SWED_IS_5_Platecleaner_1_v2
[13 empty] | Workers | Roller application or brushing |  | PROC 10 | I&P_SWED_IS_10_Platecleaner_1_v2
[13 empty] | Workers | Treatment of articles by dipping and pouring |  | PROC 13 | I&P_SWED_IS_13_Platecleaner_1_v2
[13 empty] | Environment | Use of non-reactive processing aid at industrial site (no inclusion into or onto article) |  | ERC 4
| Use at industrial sites | IS | Industrial use of plate washer |  | Industrial use of Imaging and Printing Mixtures ; Covers the use of plate washer | no | SU 7 | PC 35 |  | Use at industrial sites; Washing and Cleaning Products (PC 35); Printing and reproduction of recorded media; Plate washer | no | n/a | Workers | Transfer of substance or mixture (charging/discharging) at dedicated facilities |  | PROC 8b | I&P_SWED_IS_8b_Platewasher_1_v2
[13 empty] | Workers | Handling and dilution of concentrates |  | PROC 5 | I&P_SWED_IS_5_Platewasher_1_v2
[13 empty] | Workers | Roller application or brushing |  | PROC 10 | I&P_SWED_IS_10_Platewasher_1_v2
[13 empty] | Workers | Treatment of articles by dipping and pouring |  | PROC 13 | I&P_SWED_IS_13_Platewasher_1_v2
[13 empty] | Environment | Use of non-reactive processing aid at industrial site (no inclusion into or onto article) |  | ERC 4
| Use at industrial sites | IS | Industrial use of primer |  | Industrial use of Imaging and Printing Mixtures ; Covers the use of primer | no | SU 7 | PC 15 |  | Use at industrial sites; Non-metal-surface treatment products (PC 15); Printing and reproduction of recorded media | yes | Paper articles: Articles with intense direct dermal contact during normal use: printed articles with dermal contact in normal conditions of use; Paper articles: Articles with intense direct dermal contact during normal use: printed articles with dermal contact in normal conditions of use | Workers | Transfer of substance or mixture (charging/discharging) at dedicated facilities |  | PROC 8b | I&P_SWED_IS_8b_Primer_1_v2
[13 empty] | Workers | Cleaning |  | PROC 28 | I&P_SWED_IS_28_Primer_1_v2
[13 empty] | Workers | Industrial application of coatings and inks |  | PROC 10 | I&P_SWED_IS_10_Primer_1_v2
[13 empty] | Environment | Use at industrial site leading to inclusion into/onto article |  | ERC 5
| Use at industrial sites | IS | Industrial use of powder based mixtures for photoprocessing |  | Industrial use of Imaging and Printing Mixtures ; Covers the use of powder based mixtures in film developing and photo printing laboratories | no | SU 0 (Other: NACE 74.20) | PC 30 |  | Use at industrial sites; Photo-chemicals (PC 30); Other; Powder based mixtures for photoprocessing | no | n/a | Workers | Transfer of substance or mixture (charging/discharging) at dedicated facilities |  | PROC 8b | I&P_SWED_IS_8b_PhotoAutoPowd_1_v2
[13 empty] | Workers | Handling and dilution of concentrates |  | PROC 5 | I&P_SWED_IS_5_PhotoAutoPowd_1_v2
[13 empty] | Workers | Film developing and photo printing |  | PROC 3 | I&P_SWED_IS_3_PhotoAutoPowd_1_v2
[13 empty] | Workers | Film developing and photo printing |  | PROC 13 | I&P_SWED_IS_13_PhotoAutoPowd_1_v2
[13 empty] | Workers | Equipment cleaning and maintenance |  | PROC 28 | I&P_SWED_IS_28_PhotoAutoPowd_1_v2
[13 empty] | Environment | Use of reactive processing aid at industrial site (no inclusion into or onto article) |  | ERC 6b
| Use at industrial sites | IS | Industrial use of aqueous based mixtures for photoprocessing |  | Industrial use of Imaging and Printing Mixtures; Covers the use of liquid based mixtures in film developing and photo printing laboratories | no | SU 0 (Other: NACE 74.20) | PC 30 |  | Use at industrial sites; Photo-chemicals (PC 30); Other; Aqueous based mixtures for photoprocessing | no | n/a | Workers | Transfer of substance or mixture (charging/discharging) at dedicated facilities |  | PROC 8b | I&P_SWED_IS_8b_PhotoAutoAque_1_v2
[13 empty] | Workers | Handling and dilution of concentrates |  | PROC 5 | I&P_SWED_IS_5_PhotoAutoAque_1_v2
[13 empty] | Workers | Film developing and photo printing |  | PROC 3 | I&P_SWED_IS_3_PhotoAutoAque_1_v2
[13 empty] | Workers | Film developing and photo printing |  | PROC 13 | I&P_SWED_IS_13_PhotoAutoAque_1_v2
[13 empty] | Workers | Equipment cleaning and maintenance |  | PROC 28 | I&P_SWED_IS_28_PhotoAutoAque_1_v2
[13 empty] | Environment | Use of reactive processing aid at industrial site (no inclusion into or onto article) |  | ERC 6b
[13 empty] | Environment | Use of non-reactive processing aid at industrial site (no inclusion into or onto article) |  | ERC 4
| Use at industrial sites | IS | Industrial use of coatings for manufacture of photographic media |  | Covers the use in coatings for the manufacturing of photographic film and paper | no | SU 0 (Other: NACE 20.59) | PC 30 |  | Use at industrial sites; Photo-chemicals (PC 30); Other; Coatings for manufacture of photographic media | yes | Paper articles: Articles with intense direct dermal contact during normal use: printed articles with dermal contact in normal conditions of use; Plastic articles: Articles with intense direct dermal contact during normal use; Paper articles: Articles with intense direct dermal contact during normal use: printed articles with dermal contact in normal conditions of use; Plastic articles: Articles with intense direct dermal contact during normal use | Workers | Transfer of substance or mixture (charging/discharging) at dedicated facilities |  | PROC 8b | I&P_SWED_IS_8b_CoatingPhoto_1_v2
[13 empty] | Workers | Synthesis |  | PROC 3 | I&P_SWED_IS_3_CoatingPhoto_1_v2
[13 empty] | Workers | Mixing operations |  | PROC 5 | I&P_SWED_IS_5_CoatingPhoto_1_v2
[13 empty] | Workers | Industrial application of coatings |  | PROC 13 | I&P_SWED_IS_13_CoatingPhoto_1_v2
[13 empty] | Workers | Finishing operations |  | PROC 21 | I&P_SWED_IS_21_CoatingPhoto_1_v2
[13 empty] | Workers | Equipment cleaning and maintenance |  | PROC 28 | I&P_SWED_IS_28_CoatingPhoto_1_v2
[13 empty] | Environment | Use at industrial site leading to inclusion into/onto article |  | ERC 5
| Use at industrial sites | IS | Industrial use of coatings for inkjet print media |  | Industrial use of Imaging and Printing Mixtures ; Covers the use in coatings for the manufacturing of inkjet print media | no | SU 12; SU 6b | PC 9a |  | Use at industrial sites; Coatings and Paints, Thinners, paint removers (PC 9a); Various sectors; Coatings for inkjet print media | yes | Paper articles: Articles with intense direct dermal contact during normal use: printed articles with dermal contact in normal conditions of use; Plastic articles: Articles with intense direct dermal contact during normal use; Paper articles: Articles with intense direct dermal contact during normal use: printed articles with dermal contact in normal conditions of use; Plastic articles: Articles with intense direct dermal contact during normal use | Workers | Transfer of substance or mixture (charging/discharging) at dedicated facilities |  | PROC 8b | I&P_SWED_IS_8b_CoatInkMedia_1_v2
[13 empty] | Workers | Mixing operations |  | PROC 5 | I&P_SWED_IS_5_CoatInkMedia_1_v2
[13 empty] | Workers | Industrial application of coatings and inks |  | PROC 13 | I&P_SWED_IS_CoatInkMedia_2_v2
[13 empty] | Workers | Finishing operations |  | PROC 21 | I&P_SWED_IS_CoatInkMedia_3_v2
[13 empty] | Workers | Equipment cleaning and maintenance |  | PROC 28 | I&P_SWED_IS_28_CoatInkMedia_1_v2
[13 empty] | Environment | Use at industrial site leading to inclusion into/onto article |  | ERC 5
| Use at industrial sites | IS | Industrial use of coatings for presensitized plates |  | Industrial use of Imaging and Printing Mixtures ; Covers the use in coatings for the manufacturing of PS Plates | no | SU 0 (Other: NACE 20.59) | PC 9a |  | Use at industrial sites; Coatings and Paints, Thinners, paint removers (PC 9a); Other; Coatings for presensitized plates | yes | Metal articles: Articles with intense direct dermal contact during normal use | Workers | Transfer of substance or mixture (charging/discharging) at dedicated facilities |  | PROC 8b | I&P_SWED_IS_8b_CoatPSPlate_1_v2
[13 empty] | Workers | Mixing operations |  | PROC 5 | I&P_SWED_IS_5_CoatPSPlate_1_v2
[13 empty] | Workers | Industrial application of coatings and inks |  | PROC 13 | I&P_SWED_IS_CoatPSPlate_2_v2
[13 empty] | Workers | Finishing operations |  | PROC 21 | I&P_SWED_IS_CoatPSPlate_3_v2
[13 empty] | Workers | Equipment cleaning and maintenance |  | PROC 28 | I&P_SWED_IS_28_CoatPSPlate_1_v2
[13 empty] | Environment | Use at industrial site leading to inclusion into/onto article |  | ERC 5
| Widespread use by professional workers | PW | Widespread use by professional workers , fountain (IPA) |  | Professional use of Imaging and Printing Mixtures ; Covers the use of fountain in Offset printing process, with IPA | no | SU 7 | PC 26 |  | Widespread use by professional workers; Paper and board treatment products (PC 26); Printing and reproduction of recorded media; Fountain IPA | no | n/a | Workers | Product delivery; Storage |  | PROC 8b | I&P_SWED_PW_FountainFP_2_v2
[13 empty] | Workers | Handling and dilution of concentrates |  | PROC 3 | I&P_SWED_PW_3_FountainFP_1_v2
[13 empty] | Workers | Loading |  | PROC 8a | I&P_SWED_PW_8a_FountainFP_1_v2
[13 empty] | Workers | Application of solvent borne or water-borne products |  | PROC 5 | I&P_SWED_PW_5_FountainFP_1_v2
[13 empty] | Workers | Equipment maintenance |  | PROC 28 | I&P_SWED_PW_28_FountainFP_1_v2
[13 empty] | Environment | Widespread use of non-reactive processing aid (no inclusion into or onto article, indoor) |  | ERC 8a
| Widespread use by professional workers | PW | Widespread use by professional workers , pressroom chemicals, fountain (no IPA) |  | Professional use of Imaging and Printing Mixtures ; Covers the use of fountain in Offset printing process, without IPA | no | SU 7 | PC 26 |  | Widespread use by professional workers; Paper and board treatment products (PC 26); Printing and reproduction of recorded media; Fountain without IPA | no | n/a | Workers | Product delivery; Storage |  | PROC 8b | I&P_SWED_PW_Fountain_2_v2
[13 empty] | Workers | Handling and dilution of concentrates |  | PROC 3 | I&P_SWED_3_PW_Fountain_1_v2
[13 empty] | Workers | Loading |  | PROC 8a | I&P_SWED_PW_8a_Fountain_1_v2
[13 empty] | Workers | Application of solvent borne or water-borne products |  | PROC 5 | I&P_SWED_PW_5_Fountain_1_v2
[13 empty] | Workers | Equipment maintenance |  | PROC 28 | I&P_SWED_PW_28_Fountain_1_v2
[13 empty] | Environment | Widespread use of non-reactive processing aid (no inclusion into or onto article, indoor) |  | ERC 8a
| Widespread use by professional workers | PW | Widespread use by professional workers , pressroom chemicals, UV Varnishes |  | Professional use of Imaging and Printing Mixtures ; covers the use and appliciation of UV Varnish in Offset printing process, | no | SU 7 | PC 9a |  | Widespread use by professional workers; Coatings and Paints, Thinners, paint removers (PC 9a); Printing and reproduction of recorded media; UV varnish | yes | Paper articles: Articles with intense direct dermal contact during normal use: printed articles with dermal contact in normal conditions of use; Paper articles: Articles with intense direct dermal contact during normal use: printed articles with dermal contact in normal conditions of use | Workers | Product delivery; Storage |  | PROC 8b | I&P_SWED_PW_UV Varnish_2_v2
[13 empty] | Workers | Transfer of substance or mixture (charging/discharging) at non dedicated-facilities |  | PROC 8a | I&P_SWED_PW_8a_UV Varnish_1_v2
[13 empty] | Workers | Handling and dilution of concentrates |  | PROC 5 | I&P_SWED_PW_5_UV Varnish_1_v2
[13 empty] | Workers | Cleaning |  | PROC 28 | I&P_SWED_PW_28_UV Varnish_1_v2
[13 empty] | Workers | Professional application of coatings and inks |  | PROC 10 | I&P_SWED_PW_10_UV Varnish_3_v2
[13 empty] | Workers | Professional application of coatings and inks |  | PROC 13 | I&P_SWED_PW_13_UV Varnish_3_v2
[13 empty] | Environment | Widespread use leading to inclusion into/onto article (indoor) |  | ERC 8c
| Widespread use by professional workers | PW | Widespread use by professional workers , plate processing chemicals for offset printing |  | Professional use of Imaging and Printing Mixtures ; Covers the use of plate processing chemicals for offset printing | no | SU 7 | PC 30 |  | Widespread use by professional workers; Photo-chemicals (PC 30); Printing and reproduction of recorded media; Plate processing chemicals for offset printing | no | n/a | Workers | Transfer of substance or mixture (charging/discharging) at non dedicated-facilities |  | PROC 8a | I&P_SWED_PW_8a_Plateprocessing_1_v2
[13 empty] | Workers | Handling and dilution of concentrates |  | PROC 5 | I&P_SWED_PW_5_Plateprocessing_1_v2
[13 empty] | Workers | Developping of plate |  | PROC 4 | I&P_SWED_PW_Plateprocessing_2_v2
[13 empty] | Environment | Widespread use of reactive processing aid (no inclusion into or onto article, indoor) |  | ERC 8b
| Widespread use by professional workers | PW | Widespread use by professional workers , waterbased inks for digital printing |  | Professional use of Imaging and Printing Mixtures ; Covers the use of waterbased inks for digital printing | no | SU 7 | PC 18 |  | Widespread use by professional workers; Ink and Toners (PC 18); Printing and reproduction of recorded media; Waterbased inks for digital printing | yes | Paper articles: Articles with intense direct dermal contact during normal use: printed articles with dermal contact in normal conditions of use; Paper articles: Articles with intense direct dermal contact during normal use: printed articles with dermal contact in normal conditions of use | Workers | Transfer of substance or mixture (charging/discharging) at non dedicated-facilities |  | PROC 8a | I&P_SWED_PW_8a_InksWaterbased_1_v2
[13 empty] | Workers | Transfer of substance or mixture (charging/discharging) at dedicated facilities |  | PROC 8b | I&P_SWED_PW_8b_InksWaterbased_1_v2
[13 empty] | Workers | Professional application of coatings and inks |  | PROC 3 | I&P_SWED_PW_3_InksWaterbased_1_v2
[13 empty] | Workers | Equipment cleaning and maintenance |  | PROC 28 | I&P_SWED_PW_28_InksWaterbased_1_v2
[13 empty] | Environment | Widespread use leading to inclusion into/onto article (indoor) |  | ERC 8c
| Widespread use by professional workers | PW | Widespread use by professional workers , solventbased inks for digital printing |  | Professional use of Imaging and Printing Mixtures ; Covers the use of solventbased inks for digital printing | no | SU 7 | PC 18 |  | Widespread use by professional workers; Ink and Toners (PC 18); Printing and reproduction of recorded media; Solventbased inks for digital printing | yes | Paper articles: Articles with intense direct dermal contact during normal use: printed articles with dermal contact in normal conditions of use; Paper articles: Articles with intense direct dermal contact during normal use: printed articles with dermal contact in normal conditions of use | Workers | Transfer of substance or mixture (charging/discharging) at non dedicated-facilities |  | PROC 8a | I&P_SWED_PW_8a_InksSolventbased_1_v2
[13 empty] | Workers | Transfer of substance or mixture (charging/discharging) at dedicated facilities |  | PROC 8b | I&P_SWED_PW_8b_InksSolventbased_1_v2
[13 empty] | Workers | Professional application of coatings and inks |  | PROC 3 | I&P_SWED_PW_3_InksSolventbased_1_v2
[13 empty] | Workers | Equipment cleaning and maintenance |  | PROC 28 | I&P_SWED_PW_28_InksSolventbased_1_v2
[13 empty] | Environment | Widespread use leading to inclusion into/onto article (indoor) |  | ERC 8c
| Widespread use by professional workers | PW | Widespread use by professional workers , UV inks for digital printing |  | Professional use of Imaging and Printing Mixtures ; Covers the use of UV inks for digital printing | no | SU 7 | PC 18 |  | Widespread use by professional workers; Ink and Toners (PC 18); Printing and reproduction of recorded media; UV inks for digital printing | yes | Paper articles: Articles with intense direct dermal contact during normal use: printed articles with dermal contact in normal conditions of use; Paper articles: Articles with intense direct dermal contact during normal use: printed articles with dermal contact in normal conditions of use | Workers | Transfer of substance or mixture (charging/discharging) at non dedicated-facilities |  | PROC 8a | I&P_SWED_PW_8a_InksUV_1_v2
[13 empty] | Workers | Transfer of substance or mixture (charging/discharging) at dedicated facilities |  | PROC 8b | I&P_SWED_PW_8b_InksUV_1_v2
[13 empty] | Workers | Professional application of coatings and inks |  | PROC 3 | I&P_SWED_PW_3_InksUV_1_v2
[13 empty] | Workers | Professional application of coatings and inks |  | PROC 4 | I&P_SWED_PW_4_InksUV_1_v2
[13 empty] | Workers | Equipment cleaning and maintenance |  | PROC 28 | I&P_SWED_PW_28_InksUV_1_v2
[13 empty] | Environment | Widespread use leading to inclusion into/onto article (indoor) |  | ERC 8c
| Widespread use by professional workers | PW | Widespread use by professional workers , liquid electrophotography inks for digital printing |  | Professional use of Imaging and Printing Mixtures ; Covers the use of liquid electrophotography inks for digital printing | no | SU 7 | PC 18 |  | Widespread use by professional workers; Ink and Toners (PC 18); Printing and reproduction of recorded media; Liquid electrophotography inks for digital printing | yes | Paper articles: Articles with intense direct dermal contact during normal use: printed articles with dermal contact in normal conditions of use; Paper articles: Articles with intense direct dermal contact during normal use: printed articles with dermal contact in normal conditions of use | Workers | Transfer of substance or mixture (charging/discharging) at non dedicated-facilities |  | PROC 8a | I&P_SWED_PW_8a_InksLEG_1_v2
[13 empty] | Workers | Transfer of substance or mixture (charging/discharging) at dedicated facilities |  | PROC 8b | I&P_SWED_PW_8b_InksLEG_1_v2
[13 empty] | Workers | Professional application of coatings and inks |  | PROC 3 | I&P_SWED_PW_3_InksLEG_1_v2
[13 empty] | Workers | Equipment cleaning and maintenance |  | PROC 28 | I&P_SWED_PW_28_InksLEG_1_v2
[13 empty] | Environment | Widespread use leading to inclusion into/onto article (indoor) |  | ERC 8c
| Widespread use by professional workers | PW | Widespread use by professional workers , Maintenance fluid for digital printing |  | Professional use of Imaging and Printing Mixtures ; Covers the use of Maintenance fluid for digital printing | no | SU 7 | PC 35 |  | Widespread use by professional workers; Washing and Cleaning Products (PC 35); Printing and reproduction of recorded media; Maintenance fluid for digital printing | no | n/a | Workers | Transfer of substance or mixture (charging/discharging) at non dedicated-facilities |  | PROC 8a | I&P_SWED_PW_8a_MaintFluid_1_v2
[13 empty] | Workers | Cleaning |  | PROC 28 | I&P_SWED_PW_28_MaintFluid_1_v2
[13 empty] | Workers | Professional application of coatings and inks |  | PROC 11 | I&P_SWED_PW_11_MaintFluid_1_v2
[13 empty] | Environment | Widespread use of non-reactive processing aid (no inclusion into or onto article, indoor) |  | ERC 8a
| Widespread use by professional workers | PW | Widespread use by professional workers , plate cleaner |  | Professional use of Imaging and Printing Mixtures ; Covers the use of plate cleaner | no | SU 7 | PC 35 |  | Widespread use by professional workers; Washing and Cleaning Products (PC 35); Printing and reproduction of recorded media; Plate cleaner | no | n/a | Workers | Transfer of substance or mixture (charging/discharging) at non dedicated-facilities |  | PROC 8a | I&P_SWED_PW_8a_Platecleaner_1_v2
[13 empty] | Workers | Handling and dilution of concentrates |  | PROC 5 | I&P_SWED_PW_5_Platecleaner_1_v2
[13 empty] | Workers | Roller application or brushing |  | PROC 10 | I&P_SWED_PW_10_Platecleaner_1_v2
[13 empty] | Workers | Treatment of articles by dipping and pouring |  | PROC 13 | I&P_SWED_PW_13_Platecleaner_1_v2
[13 empty] | Environment | Widespread use of non-reactive processing aid (no inclusion into or onto article, indoor) |  | ERC 8a
| Widespread use by professional workers | PW | Widespread use by professional workers , plate washer |  | Professional use of Imaging and Printing Mixtures ; Covers the use of plate washer | no | SU 7 | PC 35 |  | Widespread use by professional workers; Washing and Cleaning Products (PC 35); Printing and reproduction of recorded media; Plate washer | no | n/a | Workers | Transfer of substance or mixture (charging/discharging) at non dedicated-facilities |  | PROC 8a | I&P_SWED_PW_8a_Platewasher_1_v2
[13 empty] | Workers | Handling and dilution of concentrates |  | PROC 5 | I&P_SWED_PW_5_Platewasher_1_v2
[13 empty] | Workers | Roller application or brushing |  | PROC 10 | I&P_SWED_PW_10_Platewasher_1_v2
[13 empty] | Workers | Treatment of articles by dipping and pouring |  | PROC 13 | I&P_SWED_PW_13_Platewasher_1_v2
[13 empty] | Environment | Widespread use of non-reactive processing aid (no inclusion into or onto article, indoor) |  | ERC 8a
| Widespread use by professional workers | PW | Widespread use by professional , primer |  | Professional use of Imaging and Printing Mixtures ; Covers the use of primer | no | SU 7 | PC 15 |  | Widespread use by professional workers; Non-metal-surface treatment products (PC 15); Printing and reproduction of recorded media | yes | Paper articles: Articles with intense direct dermal contact during normal use: printed articles with dermal contact in normal conditions of use; Paper articles: Articles with intense direct dermal contact during normal use: printed articles with dermal contact in normal conditions of use | Workers | Transfer of substance or mixture (charging/discharging) at non dedicated-facilities |  | PROC 8a | I&P_SWED_PW_8a_Primer_1_v2
[13 empty] | Workers | Cleaning |  | PROC 28 | I&P_SWED_PW_28_Primer_1_v2
[13 empty] | Workers | Professional application of coatings and inks |  | PROC 10 | I&P_SWED_PW_10_Primer_1_v2
[13 empty] | Environment | Widespread use leading to inclusion into/onto article (indoor) |  | ERC 8c
| Widespread use by professional workers | PW | Widespread use by professional workers, toner |  | Professional use of Imaging and Printing Mixtures ; Covers the use of toner packaging and application | no | SU 7 | PC 18 |  | Widespread use by professional workers; Ink and Toners (PC 18); Printing and reproduction of recorded media; Toner packaging and application | yes | Paper articles: Articles with intense direct dermal contact during normal use: printed articles with dermal contact in normal conditions of use; Paper articles: Articles with intense direct dermal contact during normal use: printed articles with dermal contact in normal conditions of use | Workers | Storage |  | PROC 8a | I&P_SWED_PW_8a_Toner_1_v2
[13 empty] | Workers | Preparation and filling |  | PROC 9 | I&P_SWED_PW_9_Toner_1_v2
[13 empty] | Workers | Printing |  | PROC 10 | I&P_SWED_PW_10_Toner_1_v2
[13 empty] | Environment | Widespread use leading to inclusion into/onto article (indoor) |  | ERC 8c
| Widespread use by professional workers | PW | Widespread use by professional workers, photographic processing chemicals |  | Professional use of Imaging and Printing Mixtures ; manual photoprocessing using aqueous and powder based mixtures in film developing and photo printing laboratories | no | SU 0 (Other: NACE 74.20) | PC 30 |  | Widespread use by professional workers; Photo-chemicals (PC 30); Other; Photographic processing chemicals | no | n/a | Workers | Transfer of substance or mixture (charging/discharging) at non dedicated-facilities |  | PROC 8a | I&P_SWED_PW_8a_PhotoMan_1_v2
[13 empty] | Workers | Handling and dilution of concentrates |  | PROC 5 | I&P_SWED_PW_5_PhotoMan_1_v2
[13 empty] | Workers | Film developing and photo printing |  | PROC 13 | I&P_SWED_PW_13_PhotoMan_1_v2
[13 empty] | Workers | Equipment cleaning and maintenance |  | PROC 28 | I&P_SWED_PW_28_PhotoMan_1_v2
[13 empty] | Environment | Widespread use of non-reactive processing aid (no inclusion into or onto article, indoor) |  | ERC 8a
[13 empty] | Environment | Widespread use of reactive processing aid (no inclusion into or onto article, indoor) |  | ERC 8b
| Widespread use by professional workers | PW | Widespread use of by professional workers, powder based mixtures for photoprocessing |  | Widespread use by professional workers, automated photoprocessing using aqueous based products in film developing and photo printing laboratories | no | SU 0 (Other: NACE 74.20) | PC 30 |  | Widespread use by professional workers; Photo-chemicals (PC 30); Other; Photographic processing chemicals (powder) | no | n/a | Workers | Transfer of substance or mixture (charging/discharging) at non dedicated-facilities |  | PROC 8a | I&P_SWED_PW_8a_PhotoAutoPowd_1_v2
[13 empty] | Workers | Handling and dilution of concentrates |  | PROC 5 | I&P_SWED_PW_5_PhotoAutoPowd_1_v2
[13 empty] | Workers | Film developing and photo printing |  | PROC 3 | I&P_SWED_PW_3_PhotoAutoPowd_1_v2
[13 empty] | Workers | Film developing and photo printing |  | PROC 13 | I&P_SWED_PW_13_PhotoAutoPowd_1_v2
[13 empty] | Workers | Equipment cleaning and maintenance |  | PROC 28 | I&P_SWED_PW_28_PhotoAutoPowd_1_v2
[13 empty] | Environment | Widespread use of non-reactive processing aid (no inclusion into or onto article, indoor) |  | ERC 8a
[13 empty] | Environment | Widespread use of reactive processing aid (no inclusion into or onto article, indoor) |  | ERC 8b
| Widespread use by professional workers | PW | Widespread use by professional workers, aqueous based mixtures for photoprocessing |  | Widespread use by professional workers, automated photoprocessing using aqueous based products in film developing and photo printing laboratories | no | SU 0 (Other: NACE 74.20) | PC 30 |  | Widespread use by professional workers; Photo-chemicals (PC 30); Other; Photographic processing chemicals (aqueous based) | no | n/a | Workers | Transfer of substance or mixture (charging/discharging) at non dedicated-facilities |  | PROC 8a | I&P_SWED_PW_8a_PhotoAutoAque_1_v2
[13 empty] | Workers | Handling and dilution of concentrates |  | PROC 5 | I&P_SWED_PW_5_PhotoAutoAque_1_v2
[13 empty] | Workers | Film developing and photo printing |  | PROC 3 | I&P_SWED_PW_3_PhotoAutoAque_1_v2
[13 empty] | Workers | Film developing and photo printing |  | PROC 13 | I&P_SWED_PW_13_PhotoAutoAque_1_v2
[13 empty] | Workers | Equipment cleaning and maintenance |  | PROC 28 | I&P_SWED_PW_28_PhotoAutoAque_1_v2
[13 empty] | Environment | Widespread use of non-reactive processing aid (no inclusion into or onto article, indoor) |  | ERC 8a
[13 empty] | Environment | Widespread use of reactive processing aid (no inclusion into or onto article, indoor) |  | ERC 8b
| Consumer use | C | Consumer use of Imaging and Printing Mixtures (cartridges) |  |  | no |  |  |  | Consumer use; Ink and Toners (PC 18) | yes | Paper articles: Articles with intense direct dermal contact during normal use: printed articles with dermal contact in normal conditions of use | Consumers | Printing |  | PC 18
[13 empty] | Environment | Widespread use leading to inclusion into/onto article (indoor) |  | ERC 8c
| Consumer use | C | Consumer use of Imaging and Printing Mixtures (photoprocessing) |  |  | no |  |  |  | Consumer use; Photo-chemicals (PC 30) | no | n/a | Consumers | Film developing and photo printing |  | PC 30
[13 empty] | Environment | Widespread use of reactive processing aid (no inclusion into or onto article, indoor) |  | ERC 8b
15356130645 | Service life (professional worker) | SL | Paper articles: Articles with intense direct dermal contact during normal use: printed articles with dermal contact in normal conditions of use |  |  | no |  |  | AC 0 (Other: TARIC Codes 3704, 3705); AC 8 | Service life (professional worker); Various articles (AC 0, AC 8); TARIC Codes 3704, 3705 | no | n/a | Workers | Manual activities involving hand contact |  | PROC 21
[13 empty] | Environment | Widespread use of articles with low release (indoor) |  | ERC 11a
15356130669 | Service life (professional worker) | SL | Plastic articles: Articles with intense direct dermal contact during normal use |  |  | no |  |  | AC 0 (Other: TARIC Codes 3704, 3705); AC 13 | Service life (professional worker); Various articles (AC 0, AC 13); TARIC Codes 3704, 3705 | no | n/a | Workers | Manual activities involving hand contact |  | PROC 21
[13 empty] | Environment | Widespread use of articles with low release (indoor) |  | ERC 11a
15356130637 | Service life (professional worker) | SL | Metal articles: Articles with intense direct dermal contact during normal use |  |  | no |  |  | AC 0 (Other: TARIC Codes: 3704, 3705); AC 7 | Service life (professional worker); Various articles | no | n/a | Workers | Manual activities involving hand contact |  | PROC 21
[13 empty] | Environment | Widespread use of articles with low release (indoor) |  | ERC 11a
15356130645 | Service life (consumers) | SL | Paper articles: Articles with intense direct dermal contact during normal use: printed articles with dermal contact in normal conditions of use |  |  | no |  |  |  | Service life (consumers); Paper articles (AC 8); TARIC Codes 3704, 3705 | no | n/a | Consumers | Manual activities involving hand contact |  | AC 8
[13 empty] | Environment | Widespread use of articles with low release (indoor) |  | ERC 11a
15356130669 | Service life (consumers) | SL | Plastic articles: Articles with intense direct dermal contact during normal use |  |  | no |  |  |  | Service life (consumers); Plastic articles (AC 13); TARIC Codes 3704, 3705 | no | n/a | Consumers | Manual activities involving hand contact |  | AC 13
[13 empty] | Environment | Widespread use of articles with low release (indoor) |  | ERC 11a